## readme
Author | Pascal Schirmer
Date | 2023-04-02
Datasheet | test
Parameter | Value | Unit
Type | IGBT
Qualification | test
PNR | test
Package | test
Vce | 600 | V
Ic | 100 | A
Tj,max | 150 | °C

## electrical
Parameter | Description | Model | Symbol | Typical | Value-1 | Value-2 | Value-3 | Value-4 | Value-5 | Value-6 | Value-7 | Value-8 | Value-9 | Value-10 | Unit
On-state resistance | Constant on-state resistance of the switch during conduction, e.g. Rdson | Linear | Ron | 0.001 | [10 empty] | Ohm
Off-state conductance | Constant off-state conduction of the switch during blocking | Linear | Roff | 1e-06 | [10 empty] | 1/Ohm
Switch-on loss | Typical switch-on energy from datasheet | Constant | Eon | 0.02286 | [10 empty] | J
Switch-off loss | Typical switch-on energy from datasheet | Constant | Eoff | 0.01714 | [10 empty] | J
Diode reverse recovery loss | Typical switch-on energy from datasheet | Constant | Erec | 0.0057 | [10 empty] | J
Off-State blocking voltage | Rated blocking voltage, e.g. Vce or Vds, used for linearly scaling switching losses | Tabular | Vnom | 300 | [10 empty] | V
Forward voltage switch | Constant voltage drop across the switch during conduction, e.g. collector-emitter voltage (Vce) or drain-source voltage (Vds) | Tabular | Vf | 0.8 | 0 | 1 | 10 | 20 | 50 | 100 | 200 | 500 |  |  | V
Forward voltage diode | Constant voltage drop across the diode during conduction | Tabular | Vfd | 0.8 | [10 empty] | V
Gate voltage | Gate supply voltage | Linear | Vg | 15 | [10 empty] | V
On-state resistance diode | Constant on-state resistance of the diode during conduction | Linear | RonD | 0.001 | [10 empty] | Ohm
Off-state conductance diode | Constant off-state conduction of the diode during blocking | Linear | RoffD | 1e-05 | [10 empty] | 1/Ohm
Gate resistance | Gate resistance of FET | Linear | Rg | 4 | [10 empty] | Ohm
Temperature junction | Junction temperature at which the parameters are measured | Tabular | Tj | 25 | Value-1: 25; Value-2: 125 | C
On-State channel current | Rated channel current, e.g. Ice or Ids, used for linearly scaling switching losses | Linear | Inom | 600 | [10 empty] | A
Forward current switch | Forward current of the switch, e.g. collector-emitter current (Ice) or drain-source current (Ids) | Tabular | If | 10 | 0 | 0.1 | 1 | 5 | 10 | 20 | 40 | 70 | 100 |  | A
Forward current diode | Forward current of the diode | Tabular | Ifd | 0.5 | 0 | 0.1 | 0.2 | 0.5 | 1 | 2 | 4 | 7 | 10 | 100 | A
Rise-time | Current rise time between zero and I0 | Constant | tr | 2e-08 | [10 empty] | sec
Fall-time | Current fall time between zero and I0 | Constant | tf | 1e-08 | [10 empty] | sec
Reverse recovery time | Time of the reverse recovery effect | Constant | trr | 6e-07 | [10 empty] | sec
Reverse recovery charge | Amount of charge during reverse recovery | Constant | Qrr | 1.7e-05 | [10 empty] | As
Gate plateau voltage | Gate plateau voltage during transient behavior | Constant | Vpl | 5 | [10 empty] | V
Input Capacitance | Equivalent Mosfet input capacitance Ciss = Cgd + Cgs | Tabular | Ciss | 6.8e-09 | [10 empty] | F
Output Capacitance | Equivalent Mosfet output capacitance Coss = Cgd + Cds | Tabular | Coss | 3.2e-10 | [10 empty] | F
Reverse Transfer Capacitance | Equivalent Mosfet reverse capacitance Ciss = Cgd | Tabular | Crss | 1.28e-10 | [10 empty] | F
On-state voltage, Vce(Tj,Ice)/Vds(Tj,Ids)
Ice/Ids (A) | Tj (°C)
| 25 | 125 | 0 | 0 | 0 | 0 | 0 | 0 | 0 | 0
0 | 0 | 0
0.1 | 0.1 | 0.1
1 | 0.6 | 0.7
5 | 0.8 | 1
10 | 1 | 1.2
20 | 1.3 | 1.5
40 | 1.6 | 1.9
70 | 2 | 2.4
100 | 2.4 | 2.8
0
Switch-on loss, Eon(Tj,Ice)/Eon(Tj,Ids)
Ice/Ids (A) | Tj (°C)
| 25 | 125 | 0 | 0 | 0 | 0 | 0 | 0 | 0 | 0
0 | 0 | 0
0.1 | 2.4e-06 | 3e-06
1 | 2.4e-05 | 3e-05
5 | 0.00012 | 0.00015
10 | 0.0002 | 0.00025
20 | 0.00048 | 0.0006
40 | 0.00104 | 0.0013
70 | 0.00216 | 0.0027
100 | 0.00324 | 0.00405
0
Switch-off loss, Eoff(Tj,Ice)/Eoff(Tj,Ids)
Ice/Ids (A) | Tj (°C)
| 25 | 125 | 0 | 0 | 0 | 0 | 0 | 0 | 0 | 0
0 | 0 | 0
0.1 | 7e-07 | 1e-06
1 | 6.6e-06 | 1e-05
5 | 3.3e-05 | 5e-05
10 | 6.6e-05 | 0.0001
20 | 0.00017 | 0.00025
40 | 0.00033 | 0.0005
70 | 0.00083 | 0.0012
100 | 0.0015 | 0.0022
0
Diode reverse recovery loss, Erec(Tj,Ice)/Erec(Tj,Ids)
Ice/Ids (A) | Tj (°C)
| 25 | 125 | 0 | 0 | 0 | 0 | 0 | 0 | 0 | 0
0 | 0 | 0
0.1 | 3.1e-06 | 4.1e-06
0.2 | 6.2e-06 | 8.2e-06
0.5 | 6.5e-06 | 2.05e-05
1 | 2.1e-05 | 4.3e-05
2 | 4.2e-05 | 8.6e-05
4 | 8.4e-05 | 0.000172
7 | 0.000177 | 0.000301
10 | 0.00021 | 0.00039
100 | 0.003078 | 0.00408
Forward current, Vf(Tj,If)
If (A) | Tj (K)
| 25 | 125 | 0 | 0 | 0 | 0 | 0 | 0 | 0 | 0
0 | 0 | 0
0.1 | 0.9 | 0.58
0.2 | 1.15 | 0.68
0.5 | 1.25 | 0.75
1 | 1.5 | 1.1
2 | 1.75 | 1.38
4 | 2.17 | 1.77
7 | 2.6 | 2.27
10 | 2.85 | 2.7
100 | 10 | 12.9
Input Capacitance Ciss(Tj,Vds)
Vds (V) | Tj (K)
| 25 | 125 | 0 | 0 | 0 | 0 | 0 | 0 | 0 | 0
0 | 1.1e-08 | 1.1e-08
1 | 1e-08 | 1e-08
10 | 7.5e-09 | 7.5e-09
20 | 7.2e-09 | 7.2e-09
50 | 7e-09 | 7e-09
100 | 7e-09 | 7e-09
200 | 7e-09 | 7e-09
500 | 7e-09 | 7e-09
0
0
Output Capacitance Coss(Tj,Vds)
Vds (V) | Tj (K)
| 25 | 125 | 0 | 0 | 0 | 0 | 0 | 0 | 0 | 0
0 | 1e-07 | 1e-07
1 | 4e-08 | 4e-08
10 | 1.5e-08 | 1.5e-08
20 | 1e-08 | 1e-08
50 | 8e-10 | 8e-10
100 | 3e-10 | 3e-10
200 | 2.2e-10 | 2.2e-10
500 | 2e-10 | 2e-10
0
0
Reverse Capacitance Crss(Tj,Vds)
Vds (V) | Tj (K)
| 25 | 125 | 0 | 0 | 0 | 0 | 0 | 0 | 0 | 0
0 | 1e-08 | 1e-08
1 | 5e-09 | 5e-09
10 | 1e-09 | 1e-09
20 | 3e-10 | 3e-10
50 | 5e-11 | 5e-11
100 | 3.5e-12 | 3.5e-12
200 | 3.5e-12 | 3.5e-12
500 | 3.5e-12 | 3.5e-12
0
0

## thermal
Parameter | Description | Category | Symbol | Typical | Value-1 | Value-2 | Value-3 | Value-4 | Value-5 | Value-6 | Value-7 | Value-8 | Value-9 | Value-10 | Unit
Thermal resistance (JC) | Network of resistive foster coefficients between junction and case of the switch | 1D-Foster | Rth_JC | 0.02 | Value-1: 0.02 | K/W
Thermal capacitance (JC) | Network of capacitive foster coefficients between junction and case of the switch | 1D-Foster | Cth_JC | 0.1 | Value-1: 0.1 | Ws/K
Thermal resistance (DC) | Network of resistive foster coefficients between diode and case of the switch | 1D-Foster | Rth_DC | 0.02 | Value-1: 0.02 | K/W
Thermal capacitance (DC) | Network of capacitive foster coefficients between diode and case of the switch | 1D-Foster | Cth_DC | 0.1 | Value-1: 0.1 | Ws/K
Thermal resistance (CA) | Network of resistive foster coefficients between case of the switch and ambient | 1D-Foster | Rth_CA | 1 | [10 empty] | K/W | bar: Value-1
Thermal capacitance (CA) | Network of capacitive foster coefficients between case of the switch and ambient | 1D-Foster | Cth_CA | 10 | Value-1: 10 | Ws/K
|  |  | time (sec) | Z_th_0 | Z_th_1 | Z_th_2 | Z_th_3 | Z_th_4 | Z_th_5 | Z_th_6 | Z_th_7 | Z_th_8 | Z_th_9 | Z_th_10 | Z_th_T
|  |  | 0.001 | 10 Z_th_0: 0.0078694; 10 Z_th_1: 0.0078694 | 0.0078694
|  |  | 0.002 | 10 Z_th_0: 0.012642; 10 Z_th_1: 0.012642 | 0.012642
|  |  | 0.005 | 10 Z_th_0: 0.018358; 10 Z_th_1: 0.018358 | 0.018358
|  |  | 0.01 | 10 Z_th_0: 0.019865; 10 Z_th_1: 0.019865 | 0.019865
|  |  | 0.02 | 10 Z_th_0: 0.019999; 10 Z_th_1: 0.019999 | 0.019999
|  |  | 0.05 | 10 Z_th_0: 0.02; 10 Z_th_1: 0.02 | 0.02
|  |  | 0.1 | 10 Z_th_0: 0.02; 10 Z_th_1: 0.02 | 0.02
|  |  | 0.2 | 10 Z_th_0: 0.02; 10 Z_th_1: 0.02 | 0.02
|  |  | 0.5 | 10 Z_th_0: 0.02; 10 Z_th_1: 0.02 | 0.02
|  |  | 1 | 10 Z_th_0: 0.02; 10 Z_th_1: 0.02 | 0.02
|  |  | 2 | 10 Z_th_0: 0.02; 10 Z_th_1: 0.02 | 0.02
|  |  | 5 | 10 Z_th_0: 0.02; 10 Z_th_1: 0.02 | 0.02
|  |  | 10 | 10 Z_th_0: 0.02; 10 Z_th_1: 0.02 | 0.02
|  |  | 20 | 10 Z_th_0: 0.02; 10 Z_th_1: 0.02 | 0.02
|  |  | 50 | 10 Z_th_0: 0.02; 10 Z_th_1: 0.02 | 0.02
|  |  | 100 | 10 Z_th_0: 0.02; 10 Z_th_1: 0.02 | 0.02
|  |  | 200 | 10 Z_th_0: 0.02; 10 Z_th_1: 0.02 | 0.02
|  |  | 500 | 10 Z_th_0: 0.02; 10 Z_th_1: 0.02 | 0.02
|  |  | 1000 | 10 Z_th_0: 0.02; 10 Z_th_1: 0.02 | 0.02
|  |  | 2000 | 10 Z_th_0: 0.02; 10 Z_th_1: 0.02 | 0.02
|  |  | 5000 | 10 Z_th_0: 0.02; 10 Z_th_1: 0.02 | 0.02
|  |  | 10000 | 10 Z_th_0: 0.02; 10 Z_th_1: 0.02 | 0.02
|  |  | time (sec) | Z_th_0 | Z_th_1 | Z_th_2 | Z_th_3 | Z_th_4 | Z_th_5 | Z_th_6 | Z_th_7 | Z_th_8 | Z_th_9 | Z_th_10 | Z_th_D
|  |  | 0.001 | 0.02 Z_th_0: 0.0078694; 0.02 Z_th_1: 0.0078694 | 0.0078694
|  |  | 0.002 | 0.02 Z_th_0: 0.012642; 0.02 Z_th_1: 0.012642 | 0.012642
|  |  | 0.005 | 0.02 Z_th_0: 0.018358; 0.02 Z_th_1: 0.018358 | 0.018358
|  |  | 0.01 | 0.02 Z_th_0: 0.019865; 0.02 Z_th_1: 0.019865 | 0.019865
|  |  | 0.02 | 0.02 Z_th_0: 0.019999; 0.02 Z_th_1: 0.019999 | 0.019999
|  |  | 0.05 | 0.02 Z_th_0: 0.02; 0.02 Z_th_1: 0.02 | 0.02
|  |  | 0.1 | 0.02 Z_th_0: 0.02; 0.02 Z_th_1: 0.02 | 0.02
|  |  | 0.2 | 0.02 Z_th_0: 0.02; 0.02 Z_th_1: 0.02 | 0.02
|  |  | 0.5 | 0.02 Z_th_0: 0.02; 0.02 Z_th_1: 0.02 | 0.02
|  |  | 1 | 0.02 Z_th_0: 0.02; 0.02 Z_th_1: 0.02 | 0.02
|  |  | 2 | 0.02 Z_th_0: 0.02; 0.02 Z_th_1: 0.02 | 0.02
|  |  | 5 | 0.02 Z_th_0: 0.02; 0.02 Z_th_1: 0.02 | 0.02
|  |  | 10 | 0.02 Z_th_0: 0.02; 0.02 Z_th_1: 0.02 | 0.02
|  |  | 20 | 0.02 Z_th_0: 0.02; 0.02 Z_th_1: 0.02 | 0.02
|  |  | 50 | 0.02 Z_th_0: 0.02; 0.02 Z_th_1: 0.02 | 0.02
|  |  | 100 | 0.02 Z_th_0: 0.02; 0.02 Z_th_1: 0.02 | 0.02
|  |  | 200 | 0.02 Z_th_0: 0.02; 0.02 Z_th_1: 0.02 | 0.02
|  |  | 500 | 0.02 Z_th_0: 0.02; 0.02 Z_th_1: 0.02 | 0.02
|  |  | 1000 | 0.02 Z_th_0: 0.02; 0.02 Z_th_1: 0.02 | 0.02
|  |  | 2000 | 0.02 Z_th_0: 0.02; 0.02 Z_th_1: 0.02 | 0.02
|  |  | 5000 | 0.02 Z_th_0: 0.02; 0.02 Z_th_1: 0.02 | 0.02
|  |  | 10000 | 0.02 Z_th_0: 0.02; 0.02 Z_th_1: 0.02 | 0.02
|  |  | time (sec) | Z_th_0 | Z_th_1 | Z_th_2 | Z_th_3 | Z_th_4 | Z_th_5 | Z_th_6 | Z_th_7 | Z_th_8 | Z_th_9 | Z_th_10 | Z_th
|  |  | 0.001 | 0.02 Z_th_0: 9.9995e-05; 0.02 Z_th_1: 9.9995e-05 | 9.9995e-05
|  |  | 0.002 | 0.02 Z_th_0: 0.00019998; 0.02 Z_th_1: 0.00019998 | 0.00019998
|  |  | 0.005 | 0.02 Z_th_0: 0.00049988; 0.02 Z_th_1: 0.00049988 | 0.00049988
|  |  | 0.01 | 0.02 Z_th_0: 0.0009995; 0.02 Z_th_1: 0.0009995 | 0.0009995
|  |  | 0.02 | 0.02 Z_th_0: 0.001998; 0.02 Z_th_1: 0.001998 | 0.001998
|  |  | 0.05 | 0.02 Z_th_0: 0.0049875; 0.02 Z_th_1: 0.0049875 | 0.0049875
|  |  | 0.1 | 0.02 Z_th_0: 0.0099502; 0.02 Z_th_1: 0.0099502 | 0.0099502
|  |  | 0.2 | 0.02 Z_th_0: 0.019801; 0.02 Z_th_1: 0.019801 | 0.019801
|  |  | 0.5 | 0.02 Z_th_0: 0.048771; 0.02 Z_th_1: 0.048771 | 0.048771
|  |  | 1 | 0.02 Z_th_0: 0.095163; 0.02 Z_th_1: 0.095163 | 0.095163
|  |  | 2 | 0.02 Z_th_0: 0.18127; 0.02 Z_th_1: 0.18127 | 0.18127
|  |  | 5 | 0.02 Z_th_0: 0.39347; 0.02 Z_th_1: 0.39347 | 0.39347
|  |  | 10 | 0.02 Z_th_0: 0.63212; 0.02 Z_th_1: 0.63212 | 0.63212
|  |  | 20 | 0.02 Z_th_0: 0.86466; 0.02 Z_th_1: 0.86466 | 0.86466
|  |  | 50 | 0.02 Z_th_0: 0.99326; 0.02 Z_th_1: 0.99326 | 0.99326
|  |  | 100 | 0.02 Z_th_0: 0.99995; 0.02 Z_th_1: 0.99995 | 0.99995
|  |  | 200 | [11 empty] | 1 | bar: 0.02 Z_th_0 to 0.02 Z_th_1
|  |  | 500 | [11 empty] | 1 | bar: 0.02 Z_th_0 to 0.02 Z_th_1
|  |  | 1000 | [11 empty] | 1 | bar: 0.02 Z_th_0 to 0.02 Z_th_1
|  |  | 2000 | [11 empty] | 1 | bar: 0.02 Z_th_0 to 0.02 Z_th_1
|  |  | 5000 | [11 empty] | 1 | bar: 0.02 Z_th_0 to 0.02 Z_th_1
|  |  | 10000 | [11 empty] | 1 | bar: 0.02 Z_th_0 to 0.02 Z_th_1