## readme
Author | Pascal Schirmer
Date | 2023-11-30
Datasheet | https://felib.fujielectric.co.jp/en/M10013/M20088/document_detail/d79b3353-e827-445f-9d5b-531623091cfc?region=en-glb&_gl=1*1p0bci8*_ga*MTMyNDY2Mjc3Ny4xNzAxMzIzMzIz*_ga_YGMNRLDSD5*MTcwMTMyMzMyMy4xLjEuMTcwMTMyMzgwMy4wLjAuMA..
Parameter | Value | Unit
Type | IGBT
Qualification | AQG
PNR | 2MBI200XBE120
Package | Dual Pack
Vce | 1200 | V
Ic | 200 | A
Tj,max | 175 | °C

## electrical
Parameter | Description | Model | Symbol | Typical | Value-1 | Value-2 | Value-3 | Value-4 | Value-5 | Value-6 | Value-7 | Value-8 | Value-9 | Value-10 | Unit
On-state resistance | Constant on-state resistance of the switch during conduction, e.g. Rdson | Linear | Ron | 0 | [10 empty] | Ohm
Off-state conductance | Constant off-state conduction of the switch during blocking | Linear | Roff | 0 | [10 empty] | 1/Ohm
Switch-on loss | Typical switch-on energy from datasheet | Constant | Eon | 0.0264 | [10 empty] | J
Switch-off loss | Typical switch-on energy from datasheet | Constant | Eoff | 0.0177 | [10 empty] | J
Diode reverse recovery loss | Typical switch-on energy from datasheet | Constant | Erec | 0.0078 | [10 empty] | J
Off-State blocking voltage | Maximum rated blocking voltage, e.g. Vce,max or Vds, max |  | Vmax | 1200 | [10 empty] | V
Forward voltage switch | Constant voltage drop across the switch during conduction, e.g. collector-emitter voltage (Vce) or drain-source voltage (Vds) | Tabular | Vf | 1.4 | 0 | 0.5 | 1 | 2 | 5 | 10 | 20 | 30 |  |  | V
Forward voltage diode | Constant voltage drop across the diode during conduction | Tabular | Vfd | 1.6 | [10 empty] | V
Gate voltage | Gate supply voltage | Linear | Vg | 15 | [10 empty] | V
On-state resistance diode | Constant on-state resistance of the diode during conduction | Linear | RonD | 0 | [10 empty] | Ohm
Off-state conductance diode | Constant off-state conduction of the diode during blocking | Linear | RoffD | 0 | [10 empty] | 1/Ohm
Gate resistance | Gate resistance of FET | Linear | Rg | 2.8 | [10 empty] | Ohm
Temperature junction | Junction temperature at which the parameters are measured | Tabular | Tj | 25 | Value-1: 25; Value-2: 125; Value-3: 175 | C
On-State channel current | maximum rated channel current, e.g. Ice,max or Ids,max | Linear | Imax | 400 | [10 empty] | A
Forward current switch | Forward current of the switch, e.g. collector-emitter current (Ice) or drain-source current (Ids) | Tabular | If | 200 | 0 | 10 | 20 | 50 | 100 | 150 | 200 | 300 | 400 |  | A
Forward current diode | Forward current of the diode | Tabular | Ifd | 200 | 0 | 10 | 20 | 50 | 100 | 150 | 200 | 300 | 400 |  | A
Rise-time | Current rise time between zero and I0 | Constant | tr | 6e-08 | [10 empty] | sec
Fall-time | Current fall time between zero and I0 | Constant | tf | 1.3e-07 | [10 empty] | sec
Reverse recovery time | Time of the reverse recovery effect | Constant | trr | 2.8e-07 | [10 empty] | sec
Reverse recovery charge | Amount of charge during reverse recovery | Constant | Qrr | 1.5e-06 | [10 empty] | As
Gate plateau voltage | Gate plateau voltage during transient behavior | Constant | Vpl | 5 | [10 empty] | V
Input Capacitance | Equivalent Mosfet input capacitance Ciss = Cgd + Cgs | Tabular | Ciss | 2.3e-08 | [10 empty] | F
Output Capacitance | Equivalent Mosfet output capacitance Coss = Cgd + Cds | Tabular | Coss | 8e-10 | [10 empty] | F
Reverse Transfer Capacitance | Equivalent Mosfet reverse capacitance Ciss = Cgd | Tabular | Crss | 2.1e-10 | [10 empty] | F
On-state voltage, Vce(Tj,Ice)/Vds(Tj,Ids)
Ice/Ids (A) | Tj (°C)
| 25 | 125 | 175 | 0 | 0 | 0 | 0 | 0 | 0 | 0
0 | 0 | 0 | 0
10 | 0.722 | 0.58 | 0.53
20 | 0.8 | 0.72 | 0.7
50 | 0.94 | 0.94 | 0.94
100 | 1.12 | 1.24 | 1.3
150 | 1.27 | 1.5 | 1.59
200 | 1.4 | 1.72 | 1.87
300 | 1.66 | 2.18 | 2.4
400 | 1.92 | 2.65 | 3
0
Switch-on loss, Eon(Tj,Ice)/Eon(Tj,Ids)
Ice/Ids (A) | Tj (°C)
| 25 | 125 | 175 | 0 | 0 | 0 | 0 | 0 | 0 | 0
0 | 0 | 0 | 0
10 | 0.00126 | 0.00156 | 0.00176
20 | 0.00224 | 0.00283 | 0.00332
50 | 0.00527 | 0.00693 | 0.00839
100 | 0.01005 | 0.01356 | 0.0157
150 | 0.01443 | 0.02 | 0.02273
200 | 0.01912 | 0.02663 | 0.03005
300 | 0.0302 | 0.04215 | 0.048
400 | 0.0456 | 0.06331 | 0.0722
0
Switch-off loss, Eoff(Tj,Ice)/Eoff(Tj,Ids)
Ice/Ids (A) | Tj (°C)
| 25 | 125 | 175 | 0 | 0 | 0 | 0 | 0 | 0 | 0
0 | 0 | 0 | 0
10 | 0.00163 | 0.00206 | 0.00223
20 | 0.00266 | 0.00317 | 0.00343
50 | 0.00506 | 0.00591 | 0.00668
100 | 0.00925 | 0.0108 | 0.01174
150 | 0.01328 | 0.01559 | 0.01679
200 | 0.01773 | 0.02082 | 0.02236
300 | 0.03016 | 0.03513 | 0.03787
400 | 0.04575 | 0.05329 | 0.05749
0
Diode reverse recovery loss, Erec(Tj,Ice)/Erec(Tj,Ids)
Ice/Ids (A) | Tj (°C)
| 25 | 125 | 175 | 0 | 0 | 0 | 0 | 0 | 0 | 0
0 | 0 | 0 | 0
10 | 0.00168 | 0.00269 | 0.00333
20 | 0.00229 | 0.00382 | 0.00446
50 | 0.00375 | 0.00607 | 0.00717
100 | 0.00565 | 0.00922 | 0.01096
150 | 0.00684 | 0.01117 | 0.01331
200 | 0.00781 | 0.01273 | 0.01517
300 | 0.00879 | 0.01432 | 0.01709
400 | 0.00955 | 0.01566 | 0.01865
0
Forward current, Vf(Tj,If)
If (A) | Tj (K)
| 25 | 125 | 175 | 0 | 0 | 0 | 0 | 0 | 0 | 0
0 | 0.76 | 0.54658 | 0.487
10 | 0.8975 | 0.739 | 0.64596
20 | 0.984 | 0.8323 | 0.7546
50 | 1.136 | 1.0404 | 0.9658
100 | 1.3167 | 1.2795 | 1.2174
150 | 1.4596 | 1.4596 | 1.4224
200 | 1.5931 | 1.6428 | 1.5994
300 | 1.8198 | 1.9472 | 1.916
400 | 2.0342 | 2.205 | 2.208
0
Input Capacitance Ciss(Tj,Vds)
Vds (V) | Tj (K)
| 25 | 125 | 175 | 0 | 0 | 0 | 0 | 0 | 0 | 0
0 | 3.396e-08 | 3.396e-08 | 3.396e-08
0.5 | 2.777e-08 | 2.777e-08 | 2.777e-08
1 | 2.349e-08 | 2.349e-08 | 2.349e-08
2 | 2.35e-08 | 2.35e-08 | 2.35e-08
5 | 2.272e-08 | 2.272e-08 | 2.272e-08
10 | 2.272e-08 | 2.272e-08 | 2.272e-08
20 | 2.272e-08 | 2.272e-08 | 2.272e-08
30 | 2.272e-08 | 2.272e-08 | 2.272e-08
0
0
Output Capacitance Coss(Tj,Vds)
Vds (V) | Tj (K)
| 25 | 125 | 175 | 0 | 0 | 0 | 0 | 0 | 0 | 0
0 | 1.625e-08 | 1.625e-08 | 1.625e-08
0.5 | 1.469e-08 | 1.469e-08 | 1.469e-08
1 | 2.84e-09 | 2.84e-09 | 2.84e-09
2 | 1.8e-09 | 1.8e-09 | 1.8e-09
5 | 1.1e-09 | 1.1e-09 | 1.1e-09
10 | 8e-10 | 8e-10 | 8e-10
20 | 5.6e-10 | 5.6e-10 | 5.6e-10
30 | 4.8e-10 | 4.8e-10 | 4.8e-10
0
0
Reverse Capacitance Crss(Tj,Vds)
Vds (V) | Tj (K)
| 25 | 125 | 175 | 0 | 0 | 0 | 0 | 0 | 0 | 0
0 | 3.76e-09 | 3.76e-09 | 3.76e-09
0.5 | 3.44e-09 | 3.44e-09 | 3.44e-09
1 | 7.3e-10 | 7.3e-10 | 7.3e-10
2 | 4.5e-10 | 4.5e-10 | 4.5e-10
5 | 2.88e-10 | 2.88e-10 | 2.88e-10
10 | 2.11e-10 | 2.11e-10 | 2.11e-10
20 | 1.5e-10 | 1.5e-10 | 1.5e-10
30 | 1.29e-10 | 1.29e-10 | 1.29e-10
0
0

## thermal
Parameter | Description | Category | Symbol | Typical | Value-1 | Value-2 | Value-3 | Value-4 | Value-5 | Value-6 | Value-7 | Value-8 | Value-9 | Value-10 | Unit
Thermal resistance (JC) | Network of resistive foster coefficients between junction and case of the switch | 1D-Foster | Rth_JC | 0.101 | Value-1: 0.0027; Value-2: 0.02157; Value-3: 0.03201; Value-4: 0.04445 | K/W
Thermal capacitance (JC) | Network of capacitive foster coefficients between junction and case of the switch | 1D-Foster | Cth_JC | 2.5 | Value-1: 0.18519; Value-2: 0.22717; Value-3: 1.0965; Value-4: 1.2733 | Ws/K
Thermal resistance (DC) | Network of resistive foster coefficients between diode and case of the switch | 1D-Foster | Rth_DC | 0.169 | Value-1: 0.00452; Value-2: 0.03612; Value-3: 0.0536; Value-4: 0.07443 | K/W
Thermal capacitance (DC) | Network of capacitive foster coefficients between diode and case of the switch | 1D-Foster | Cth_DC | 1.7 | Value-1: 0.11062; Value-2: 0.13566; Value-3: 0.65485; Value-4: 0.76045 | Ws/K
Thermal resistance (CA) | Network of resistive foster coefficients between case of the switch and ambient | 1D-Foster | Rth_CA | 1 | [10 empty] | K/W | bar: Value-1
Thermal capacitance (CA) | Network of capacitive foster coefficients between case of the switch and ambient | 1D-Foster | Cth_CA | 5 | Value-1: 5 | Ws/K
|  |  | time (sec) | Z_th_0 | Z_th_1 | Z_th_2 | Z_th_3 | Z_th_4 | Z_th_5 | Z_th_6 | Z_th_7 | Z_th_8 | Z_th_9 | Z_th_10 | Z_th_T
|  |  | 0.001 | 5 Z_th_0: 0.00039921; 5 Z_th_1: 0.0023346; 5 Z_th_2: 0.0039819; 5 Z_th_3: 0.0008991; 5 Z_th_4: 0.00077844 | 0.007994
|  |  | 0.002 | 5 Z_th_0: 0.00079684; 5 Z_th_1: 0.0026505; 5 Z_th_2: 0.0072287; 5 Z_th_3: 0.0017729; 5 Z_th_4: 0.0015432 | 0.013195
|  |  | 0.005 | 5 Z_th_0: 0.0019803; 5 Z_th_1: 0.0026999; 5 Z_th_2: 0.013795; 5 Z_th_3: 0.0042499; 5 Z_th_4: 0.0037582 | 0.024503
|  |  | 0.01 | 5 Z_th_0: 0.0039218; 5 Z_th_1: 0.0027; 5 Z_th_2: 0.018768; 5 Z_th_3: 0.0079356; 5 Z_th_4: 0.0071987 | 0.036602
|  |  | 0.02 | 5 Z_th_0: 0.0076914; 5 Z_th_1: 0.0027; 5 Z_th_2: 0.021206; 5 Z_th_3: 0.013904; 5 Z_th_4: 0.013232 | 0.051041
|  |  | 0.05 | 5 Z_th_0: 0.018144; 5 Z_th_1: 0.0027; 5 Z_th_2: 0.021569; 5 Z_th_3: 0.024307; 5 Z_th_4: 0.026075 | 0.074652
|  |  | 0.1 | 5 Z_th_0: 0.033029; 5 Z_th_1: 0.0027; 5 Z_th_2: 0.02157; 5 Z_th_3: 0.030157; 5 Z_th_4: 0.036854 | 0.091281
|  |  | 0.2 | 5 Z_th_0: 0.055257; 5 Z_th_1: 0.0027; 5 Z_th_2: 0.02157; 5 Z_th_3: 0.031903; 5 Z_th_4: 0.043152 | 0.099325
|  |  | 0.5 | 5 Z_th_0: 0.087058; 5 Z_th_1: 0.0027; 5 Z_th_2: 0.02157; 5 Z_th_3: 0.03201; 5 Z_th_4: 0.044444 | 0.10072
|  |  | 1 | 5 Z_th_0: 0.099075; 5 Z_th_1: 0.0027; 5 Z_th_2: 0.02157; 5 Z_th_3: 0.03201; 5 Z_th_4: 0.04445 | 0.10073
|  |  | 2 | 5 Z_th_0: 0.10096; 5 Z_th_1: 0.0027; 5 Z_th_2: 0.02157; 5 Z_th_3: 0.03201; 5 Z_th_4: 0.04445 | 0.10073
|  |  | 5 | 5 Z_th_0: 0.101; 5 Z_th_1: 0.0027; 5 Z_th_2: 0.02157; 5 Z_th_3: 0.03201; 5 Z_th_4: 0.04445 | 0.10073
|  |  | 10 | 5 Z_th_0: 0.101; 5 Z_th_1: 0.0027; 5 Z_th_2: 0.02157; 5 Z_th_3: 0.03201; 5 Z_th_4: 0.04445 | 0.10073
|  |  | 20 | 5 Z_th_0: 0.101; 5 Z_th_1: 0.0027; 5 Z_th_2: 0.02157; 5 Z_th_3: 0.03201; 5 Z_th_4: 0.04445 | 0.10073
|  |  | 50 | 5 Z_th_0: 0.101; 5 Z_th_1: 0.0027; 5 Z_th_2: 0.02157; 5 Z_th_3: 0.03201; 5 Z_th_4: 0.04445 | 0.10073
|  |  | 100 | 5 Z_th_0: 0.101; 5 Z_th_1: 0.0027; 5 Z_th_2: 0.02157; 5 Z_th_3: 0.03201; 5 Z_th_4: 0.04445 | 0.10073
|  |  | 200 | 5 Z_th_0: 0.101; 5 Z_th_1: 0.0027; 5 Z_th_2: 0.02157; 5 Z_th_3: 0.03201; 5 Z_th_4: 0.04445 | 0.10073
|  |  | 500 | 5 Z_th_0: 0.101; 5 Z_th_1: 0.0027; 5 Z_th_2: 0.02157; 5 Z_th_3: 0.03201; 5 Z_th_4: 0.04445 | 0.10073
|  |  | 1000 | 5 Z_th_0: 0.101; 5 Z_th_1: 0.0027; 5 Z_th_2: 0.02157; 5 Z_th_3: 0.03201; 5 Z_th_4: 0.04445 | 0.10073
|  |  | 2000 | 5 Z_th_0: 0.101; 5 Z_th_1: 0.0027; 5 Z_th_2: 0.02157; 5 Z_th_3: 0.03201; 5 Z_th_4: 0.04445 | 0.10073
|  |  | 5000 | 5 Z_th_0: 0.101; 5 Z_th_1: 0.0027; 5 Z_th_2: 0.02157; 5 Z_th_3: 0.03201; 5 Z_th_4: 0.04445 | 0.10073
|  |  | 10000 | 5 Z_th_0: 0.101; 5 Z_th_1: 0.0027; 5 Z_th_2: 0.02157; 5 Z_th_3: 0.03201; 5 Z_th_4: 0.04445 | 0.10073
|  |  | time (sec) | Z_th_0 | Z_th_1 | Z_th_2 | Z_th_3 | Z_th_4 | Z_th_5 | Z_th_6 | Z_th_7 | Z_th_8 | Z_th_9 | Z_th_10 | Z_th_D
|  |  | 0.001 | Z_th_0: 0.00058721; Z_th_1: 0.0039083; Z_th_2: 0.0066679; Z_th_3: 0.0015055; Z_th_4: 0.0013035 | 0.013385
|  |  | 0.002 | Z_th_0: 0.0011724; Z_th_1: 0.0044372; Z_th_2: 0.012105; Z_th_3: 0.0029687; Z_th_4: 0.0025841 | 0.022095
|  |  | 0.005 | Z_th_0: 0.0029157; Z_th_1: 0.0045198; Z_th_2: 0.023101; Z_th_3: 0.0071164; Z_th_4: 0.006293 | 0.04103
|  |  | 0.01 | Z_th_0: 0.0057812; Z_th_1: 0.00452; Z_th_2: 0.031427; Z_th_3: 0.013288; Z_th_4: 0.012054 | 0.061289
|  |  | 0.02 | Z_th_0: 0.011365; Z_th_1: 0.00452; Z_th_2: 0.03551; Z_th_3: 0.023282; Z_th_4: 0.022156 | 0.085468
|  |  | 0.05 | Z_th_0: 0.026995; Z_th_1: 0.00452; Z_th_2: 0.036119; Z_th_3: 0.040702; Z_th_4: 0.043662 | 0.125
|  |  | 0.1 | Z_th_0: 0.049677; Z_th_1: 0.00452; Z_th_2: 0.03612; Z_th_3: 0.050496; Z_th_4: 0.061711 | 0.15285
|  |  | 0.2 | Z_th_0: 0.084752; Z_th_1: 0.00452; Z_th_2: 0.03612; Z_th_3: 0.05342; Z_th_4: 0.072257 | 0.16632
|  |  | 0.5 | Z_th_0: 0.13935; Z_th_1: 0.00452; Z_th_2: 0.03612; Z_th_3: 0.0536; Z_th_4: 0.074419 | 0.16866
|  |  | 1 | Z_th_0: 0.1638; Z_th_1: 0.00452; Z_th_2: 0.03612; Z_th_3: 0.0536; Z_th_4: 0.07443 | 0.16867
|  |  | 2 | Z_th_0: 0.16884; Z_th_1: 0.00452; Z_th_2: 0.03612; Z_th_3: 0.0536; Z_th_4: 0.07443 | 0.16867
|  |  | 5 | Z_th_0: 0.169; Z_th_1: 0.00452; Z_th_2: 0.03612; Z_th_3: 0.0536; Z_th_4: 0.07443 | 0.16867
|  |  | 10 | Z_th_0: 0.169; Z_th_1: 0.00452; Z_th_2: 0.03612; Z_th_3: 0.0536; Z_th_4: 0.07443 | 0.16867
|  |  | 20 | Z_th_0: 0.169; Z_th_1: 0.00452; Z_th_2: 0.03612; Z_th_3: 0.0536; Z_th_4: 0.07443 | 0.16867
|  |  | 50 | Z_th_0: 0.169; Z_th_1: 0.00452; Z_th_2: 0.03612; Z_th_3: 0.0536; Z_th_4: 0.07443 | 0.16867
|  |  | 100 | Z_th_0: 0.169; Z_th_1: 0.00452; Z_th_2: 0.03612; Z_th_3: 0.0536; Z_th_4: 0.07443 | 0.16867
|  |  | 200 | Z_th_0: 0.169; Z_th_1: 0.00452; Z_th_2: 0.03612; Z_th_3: 0.0536; Z_th_4: 0.07443 | 0.16867
|  |  | 500 | Z_th_0: 0.169; Z_th_1: 0.00452; Z_th_2: 0.03612; Z_th_3: 0.0536; Z_th_4: 0.07443 | 0.16867
|  |  | 1000 | Z_th_0: 0.169; Z_th_1: 0.00452; Z_th_2: 0.03612; Z_th_3: 0.0536; Z_th_4: 0.07443 | 0.16867
|  |  | 2000 | Z_th_0: 0.169; Z_th_1: 0.00452; Z_th_2: 0.03612; Z_th_3: 0.0536; Z_th_4: 0.07443 | 0.16867
|  |  | 5000 | Z_th_0: 0.169; Z_th_1: 0.00452; Z_th_2: 0.03612; Z_th_3: 0.0536; Z_th_4: 0.07443 | 0.16867
|  |  | 10000 | Z_th_0: 0.169; Z_th_1: 0.00452; Z_th_2: 0.03612; Z_th_3: 0.0536; Z_th_4: 0.07443 | 0.16867
|  |  | time (sec) | Z_th_0 | Z_th_1 | Z_th_2 | Z_th_3 | Z_th_4 | Z_th_5 | Z_th_6 | Z_th_7 | Z_th_8 | Z_th_9 | Z_th_10 | Z_th
|  |  | 0.001 | Z_th_0: 0.00019998; Z_th_1: 0.00019998 | 0.00019998
|  |  | 0.002 | Z_th_0: 0.00039992; Z_th_1: 0.00039992 | 0.00039992
|  |  | 0.005 | Z_th_0: 0.0009995; Z_th_1: 0.0009995 | 0.0009995
|  |  | 0.01 | Z_th_0: 0.001998; Z_th_1: 0.001998 | 0.001998
|  |  | 0.02 | Z_th_0: 0.003992; Z_th_1: 0.003992 | 0.003992
|  |  | 0.05 | Z_th_0: 0.0099502; Z_th_1: 0.0099502 | 0.0099502
|  |  | 0.1 | Z_th_0: 0.019801; Z_th_1: 0.019801 | 0.019801
|  |  | 0.2 | Z_th_0: 0.039211; Z_th_1: 0.039211 | 0.039211
|  |  | 0.5 | Z_th_0: 0.095163; Z_th_1: 0.095163 | 0.095163
|  |  | 1 | Z_th_0: 0.18127; Z_th_1: 0.18127 | 0.18127
|  |  | 2 | Z_th_0: 0.32968; Z_th_1: 0.32968 | 0.32968
|  |  | 5 | Z_th_0: 0.63212; Z_th_1: 0.63212 | 0.63212
|  |  | 10 | Z_th_0: 0.86466; Z_th_1: 0.86466 | 0.86466
|  |  | 20 | Z_th_0: 0.98168; Z_th_1: 0.98168 | 0.98168
|  |  | 50 | Z_th_0: 0.99995; Z_th_1: 0.99995 | 0.99995
|  |  | 100 | [11 empty] | 1 | bar: Z_th_0 to Z_th_1
|  |  | 200 | [11 empty] | 1 | bar: Z_th_0 to Z_th_1
|  |  | 500 | [11 empty] | 1 | bar: Z_th_0 to Z_th_1
|  |  | 1000 | [11 empty] | 1 | bar: Z_th_0 to Z_th_1
|  |  | 2000 | [11 empty] | 1 | bar: Z_th_0 to Z_th_1
|  |  | 5000 | [11 empty] | 1 | bar: Z_th_0 to Z_th_1
|  |  | 10000 | [11 empty] | 1 | bar: Z_th_0 to Z_th_1