## readme
Author | Pascal Schirmer
Date | 2023-11-30
Datasheet | https://felib.fujielectric.co.jp/en/M10013/M20088/document_detail/fc32cfbc-2142-4736-9001-10b8584982e1?region=en-glb&_gl=1*8nn0wy*_ga*MTMyNDY2Mjc3Ny4xNzAxMzIzMzIz*_ga_YGMNRLDSD5*MTcwMTMzMzAxOC4yLjAuMTcwMTMzMzAxOC4wLjAuMA..
Parameter | Value | Unit
Type | IGBT
Qualification | AQG
PNR | 2MBI300XBE120
Package | Dual Pack
Vce | 1200 | V
Ic | 300 | A
Tj,max | 175 | °C

## electrical
Parameter | Description | Model | Symbol | Typical | Value-1 | Value-2 | Value-3 | Value-4 | Value-5 | Value-6 | Value-7 | Value-8 | Value-9 | Value-10 | Unit
On-state resistance | Constant on-state resistance of the switch during conduction, e.g. Rdson | Linear | Ron | 0 | [10 empty] | Ohm
Off-state conductance | Constant off-state conduction of the switch during blocking | Linear | Roff | 0 | [10 empty] | 1/Ohm
Switch-on loss | Typical switch-on energy from datasheet | Constant | Eon | 0.0184 | [10 empty] | J
Switch-off loss | Typical switch-on energy from datasheet | Constant | Eoff | 0.0236 | [10 empty] | J
Diode reverse recovery loss | Typical switch-on energy from datasheet | Constant | Erec | 0.0134 | [10 empty] | J
Off-State blocking voltage | Maximum rated blocking voltage, e.g. Vce,max or Vds, max |  | Vmax | 1200 | [10 empty] | V
Forward voltage switch | Constant voltage drop across the switch during conduction, e.g. collector-emitter voltage (Vce) or drain-source voltage (Vds) | Tabular | Vf | 1.5 | 0 | 0.5 | 1 | 2 | 5 | 10 | 20 | 30 | 4 |  | V
Forward voltage diode | Constant voltage drop across the diode during conduction | Tabular | Vfd | 1.6 | [10 empty] | V
Gate voltage | Gate supply voltage | Linear | Vg | 15 | [10 empty] | V
On-state resistance diode | Constant on-state resistance of the diode during conduction | Linear | RonD | 0 | [10 empty] | Ohm
Off-state conductance diode | Constant off-state conduction of the diode during blocking | Linear | RoffD | 0 | [10 empty] | 1/Ohm
Gate resistance | Gate resistance of FET | Linear | Rg | 1.8 | [10 empty] | Ohm
Temperature junction | Junction temperature at which the parameters are measured | Tabular | Tj | 25 | Value-1: 25; Value-2: 125; Value-3: 175 | C
On-State channel current | maximum rated channel current, e.g. Ice,max or Ids,max | Linear | Imax | 600 | [10 empty] | A
Forward current switch | Forward current of the switch, e.g. collector-emitter current (Ice) or drain-source current (Ids) | Tabular | If | 300 | 0 | 10 | 20 | 50 | 100 | 150 | 200 | 400 | 600 |  | A
Forward current diode | Forward current of the diode | Tabular | Ifd | 300 | 0 | 10 | 20 | 50 | 100 | 150 | 200 | 400 | 600 |  | A
Rise-time | Current rise time between zero and I0 | Constant | tr | 5e-08 | [10 empty] | sec
Fall-time | Current fall time between zero and I0 | Constant | tf | 1.1e-07 | [10 empty] | sec
Reverse recovery time | Time of the reverse recovery effect | Constant | trr | 1.5e-07 | [10 empty] | sec
Reverse recovery charge | Amount of charge during reverse recovery | Constant | Qrr | 2.1e-06 | [10 empty] | As
Gate plateau voltage | Gate plateau voltage during transient behavior | Constant | Vpl | 5 | [10 empty] | V
Input Capacitance | Equivalent Mosfet input capacitance Ciss = Cgd + Cgs | Tabular | Ciss | 3.2e-08 | [10 empty] | F
Output Capacitance | Equivalent Mosfet output capacitance Coss = Cgd + Cds | Tabular | Coss | 1.1e-09 | [10 empty] | F
Reverse Transfer Capacitance | Equivalent Mosfet reverse capacitance Ciss = Cgd | Tabular | Crss | 2.9e-10 | [10 empty] | F
On-state voltage, Vce(Tj,Ice)/Vds(Tj,Ids)
Ice/Ids (A) | Tj (°C)
| 25 | 125 | 175 | 0 | 0 | 0 | 0 | 0 | 0 | 0
0 | 0.6 | 0.3 | 0.3
10 | 0.7464 | 0.55 | 0.62
20 | 0.805 | 0.67 | 0.711
50 | 0.931 | 0.884 | 0.915
100 | 1.0842 | 1.139 | 1.175
150 | 1.198 | 1.3395 | 1.4
200 | 1.316 | 1.5281 | 1.614
400 | 1.716 | 2.21 | 2.42
600 | 2.129 | 2.915 | 3.3
0
Switch-on loss, Eon(Tj,Ice)/Eon(Tj,Ids)
Ice/Ids (A) | Tj (°C)
| 25 | 125 | 175 | 0 | 0 | 0 | 0 | 0 | 0 | 0
0 | 0 | 0 | 0
10 | 0.000855 | 0.001344 | 0.001589
20 | 0.00147 | 0.00232 | 0.00305
50 | 0.00354 | 0.00562 | 0.007213
100 | 0.0066 | 0.01125 | 0.01381
150 | 0.00966 | 0.0165 | 0.02
200 | 0.01247 | 0.02139 | 0.02592
400 | 0.02543 | 0.04364 | 0.05293
600 | 0.044 | 0.07616 | 0.09217
0
Switch-off loss, Eoff(Tj,Ice)/Eoff(Tj,Ids)
Ice/Ids (A) | Tj (°C)
| 25 | 125 | 175 | 0 | 0 | 0 | 0 | 0 | 0 | 0
0 | 0 | 0 | 0
10 | 0.001524 | 0.00185 | 0.002176
20 | 0.00272 | 0.00337 | 0.00359
50 | 0.004897 | 0.005985 | 0.006638
100 | 0.008706 | 0.010447 | 0.01164
150 | 0.0123 | 0.014909 | 0.01654
200 | 0.01578 | 0.019262 | 0.02089
400 | 0.03417 | 0.04135 | 0.04505
600 | 0.06083 | 0.074 | 0.08042
0
Diode reverse recovery loss, Erec(Tj,Ice)/Erec(Tj,Ids)
Ice/Ids (A) | Tj (°C)
| 25 | 125 | 175 | 0 | 0 | 0 | 0 | 0 | 0 | 0
0 | 0 | 0 | 0
10 | 0.001934 | 0.003204 | 0.00417
20 | 0.003446 | 0.00538 | 0.006469
50 | 0.005018 | 0.00828 | 0.009674
100 | 0.007739 | 0.01227 | 0.01475
150 | 0.00967 | 0.01566 | 0.01844
200 | 0.01112 | 0.01796 | 0.0214
400 | 0.01475 | 0.02364 | 0.02823
600 | 0.01656 | 0.02666 | 0.03174
0
Forward current, Vf(Tj,If)
If (A) | Tj (K)
| 25 | 125 | 175 | 0 | 0 | 0 | 0 | 0 | 0 | 0
0 | 0.762 | 0.52 | 0.463
10 | 0.875 | 0.646 | 0.598
20 | 0.923 | 0.7234 | 0.68
50 | 1.055 | 0.894 | 0.852
100 | 1.196 | 1.084 | 1.055
150 | 1.318 | 1.238 | 1.212
200 | 1.418 | 1.354 | 1.367
400 | 1.746 | 1.79 | 1.817
600 | 2.029 | 2.148 | 2.203
0
Input Capacitance Ciss(Tj,Vds)
Vds (V) | Tj (K)
| 25 | 125 | 175 | 0 | 0 | 0 | 0 | 0 | 0 | 0
0
0.5
1
2
5
10
20
30
4
0
Output Capacitance Coss(Tj,Vds)
Vds (V) | Tj (K)
| 25 | 125 | 175 | 0 | 0 | 0 | 0 | 0 | 0 | 0
0
0.5
1
2
5
10
20
30
4
0
Reverse Capacitance Crss(Tj,Vds)
Vds (V) | Tj (K)
| 25 | 125 | 175 | 0 | 0 | 0 | 0 | 0 | 0 | 0
0
0.5
1
2
5
10
20
30
4
0

## thermal
Parameter | Description | Category | Symbol | Typical | Value-1 | Value-2 | Value-3 | Value-4 | Value-5 | Value-6 | Value-7 | Value-8 | Value-9 | Value-10 | Unit
Thermal resistance (JC) | Network of resistive foster coefficients between junction and case of the switch | 1D-Foster | Rth_JC | 0.08 | Value-1: 0.00214; Value-2: 0.01713; Value-3: 0.02542; Value-4: 0.0353 | K/W
Thermal capacitance (JC) | Network of capacitive foster coefficients between junction and case of the switch | 1D-Foster | Cth_JC | 2.5 | Value-1: 0.23364; Value-2: 0.28605; Value-3: 1.3808; Value-4: 1.6034 | Ws/K
Thermal resistance (DC) | Network of resistive foster coefficients between diode and case of the switch | 1D-Foster | Rth_DC | 0.169 | Value-1: 0.00281; Value-2: 0.02248; Value-3: 0.03337; Value-4: 0.04633 | K/W | 0.0005 | 0.0049 | 0.0351 | 0.0566
Thermal capacitance (DC) | Network of capacitive foster coefficients between diode and case of the switch | 1D-Foster | Cth_DC | 4.5 | Value-1: 0.17794; Value-2: 0.21797; Value-3: 1.0518; Value-4: 1.2217 | Ws/K | 0.00281 | 0.02248 | 0.03337 | 0.04633
Thermal resistance (CA) | Network of resistive foster coefficients between case of the switch and ambient | 1D-Foster | Rth_CA | 0.025 | [10 empty] | K/W | 0.17794 | 0.21797 | 1.0518 | 1.2217 | bar: Value-1
Thermal capacitance (CA) | Network of capacitive foster coefficients between case of the switch and ambient | 1D-Foster | Cth_CA | 5 | Value-1: 5 | Ws/K
|  |  | time (sec) | Z_th_0 | Z_th_1 | Z_th_2 | Z_th_3 | Z_th_4 | Z_th_5 | Z_th_6 | Z_th_7 | Z_th_8 | Z_th_9 | Z_th_10 | Z_th_T
|  |  | 0.001 | 5 Z_th_0: 0.000399; 5 Z_th_1: 0.0018504; 5 Z_th_2: 0.0031623; 5 Z_th_3: 0.000714; 5 Z_th_4: 0.0006182 | 0.0063448
|  |  | 0.002 | 5 Z_th_0: 0.00079601; 5 Z_th_1: 0.0021008; 5 Z_th_2: 0.0057408; 5 Z_th_3: 0.0014079; 5 Z_th_4: 0.0012256 | 0.010475
|  |  | 0.005 | 5 Z_th_0: 0.0019752; 5 Z_th_1: 0.0021399; 5 Z_th_2: 0.010956; 5 Z_th_3: 0.003375; 5 Z_th_4: 0.0029846 | 0.019455
|  |  | 0.01 | 5 Z_th_0: 0.0039016; 5 Z_th_1: 0.00214; 5 Z_th_2: 0.014904; 5 Z_th_3: 0.0063019; 5 Z_th_4: 0.0057169 | 0.029063
|  |  | 0.02 | 5 Z_th_0: 0.007613; 5 Z_th_1: 0.00214; 5 Z_th_2: 0.016841; 5 Z_th_3: 0.011041; 5 Z_th_4: 0.010508 | 0.04053
|  |  | 0.05 | 5 Z_th_0: 0.017696; 5 Z_th_1: 0.00214; 5 Z_th_2: 0.017129; 5 Z_th_3: 0.019303; 5 Z_th_4: 0.020708 | 0.05928
|  |  | 0.1 | 5 Z_th_0: 0.031478; 5 Z_th_1: 0.00214; 5 Z_th_2: 0.01713; 5 Z_th_3: 0.023948; 5 Z_th_4: 0.029268 | 0.072486
|  |  | 0.2 | 5 Z_th_0: 0.05057; 5 Z_th_1: 0.00214; 5 Z_th_2: 0.01713; 5 Z_th_3: 0.025335; 5 Z_th_4: 0.034269 | 0.078874
|  |  | 0.5 | 5 Z_th_0: 0.073433; 5 Z_th_1: 0.00214; 5 Z_th_2: 0.01713; 5 Z_th_3: 0.02542; 5 Z_th_4: 0.035295 | 0.079985
|  |  | 1 | 5 Z_th_0: 0.079461; 5 Z_th_1: 0.00214; 5 Z_th_2: 0.01713; 5 Z_th_3: 0.02542; 5 Z_th_4: 0.0353 | 0.07999
|  |  | 2 | 5 Z_th_0: 0.079996; 5 Z_th_1: 0.00214; 5 Z_th_2: 0.01713; 5 Z_th_3: 0.02542; 5 Z_th_4: 0.0353 | 0.07999
|  |  | 5 | 5 Z_th_0: 0.08; 5 Z_th_1: 0.00214; 5 Z_th_2: 0.01713; 5 Z_th_3: 0.02542; 5 Z_th_4: 0.0353 | 0.07999
|  |  | 10 | 5 Z_th_0: 0.08; 5 Z_th_1: 0.00214; 5 Z_th_2: 0.01713; 5 Z_th_3: 0.02542; 5 Z_th_4: 0.0353 | 0.07999
|  |  | 20 | 5 Z_th_0: 0.08; 5 Z_th_1: 0.00214; 5 Z_th_2: 0.01713; 5 Z_th_3: 0.02542; 5 Z_th_4: 0.0353 | 0.07999
|  |  | 50 | 5 Z_th_0: 0.08; 5 Z_th_1: 0.00214; 5 Z_th_2: 0.01713; 5 Z_th_3: 0.02542; 5 Z_th_4: 0.0353 | 0.07999
|  |  | 100 | 5 Z_th_0: 0.08; 5 Z_th_1: 0.00214; 5 Z_th_2: 0.01713; 5 Z_th_3: 0.02542; 5 Z_th_4: 0.0353 | 0.07999
|  |  | 200 | 5 Z_th_0: 0.08; 5 Z_th_1: 0.00214; 5 Z_th_2: 0.01713; 5 Z_th_3: 0.02542; 5 Z_th_4: 0.0353 | 0.07999
|  |  | 500 | 5 Z_th_0: 0.08; 5 Z_th_1: 0.00214; 5 Z_th_2: 0.01713; 5 Z_th_3: 0.02542; 5 Z_th_4: 0.0353 | 0.07999
|  |  | 1000 | 5 Z_th_0: 0.08; 5 Z_th_1: 0.00214; 5 Z_th_2: 0.01713; 5 Z_th_3: 0.02542; 5 Z_th_4: 0.0353 | 0.07999
|  |  | 2000 | 5 Z_th_0: 0.08; 5 Z_th_1: 0.00214; 5 Z_th_2: 0.01713; 5 Z_th_3: 0.02542; 5 Z_th_4: 0.0353 | 0.07999
|  |  | 5000 | 5 Z_th_0: 0.08; 5 Z_th_1: 0.00214; 5 Z_th_2: 0.01713; 5 Z_th_3: 0.02542; 5 Z_th_4: 0.0353 | 0.07999
|  |  | 10000 | 5 Z_th_0: 0.08; 5 Z_th_1: 0.00214; 5 Z_th_2: 0.01713; 5 Z_th_3: 0.02542; 5 Z_th_4: 0.0353 | 0.07999
|  |  | time (sec) | Z_th_0 | Z_th_1 | Z_th_2 | Z_th_3 | Z_th_4 | Z_th_5 | Z_th_6 | Z_th_7 | Z_th_8 | Z_th_9 | Z_th_10 | Z_th_D
|  |  | 0.001 | Z_th_0: 0.00022208; Z_th_1: 0.0024297; Z_th_2: 0.0041499; Z_th_3: 0.0009373; Z_th_4: 0.00081136 | 0.0083283
|  |  | 0.002 | Z_th_0: 0.00044386; Z_th_1: 0.0027585; Z_th_2: 0.0075337; Z_th_3: 0.0018483; Z_th_4: 0.0016085 | 0.013749
|  |  | 0.005 | Z_th_0: 0.0011075; Z_th_1: 0.0028099; Z_th_2: 0.014377; Z_th_3: 0.0044305; Z_th_4: 0.0039172 | 0.025535
|  |  | 0.01 | Z_th_0: 0.0022077; Z_th_1: 0.00281; Z_th_2: 0.019559; Z_th_3: 0.0082728; Z_th_4: 0.0075032 | 0.038145
|  |  | 0.02 | Z_th_0: 0.0043865; Z_th_1: 0.00281; Z_th_2: 0.022101; Z_th_3: 0.014495; Z_th_4: 0.013791 | 0.053196
|  |  | 0.05 | Z_th_0: 0.010754; Z_th_1: 0.00281; Z_th_2: 0.022479; Z_th_3: 0.02534; Z_th_4: 0.027178 | 0.077808
|  |  | 0.1 | Z_th_0: 0.020823; Z_th_1: 0.00281; Z_th_2: 0.02248; Z_th_3: 0.031438; Z_th_4: 0.038413 | 0.095141
|  |  | 0.2 | Z_th_0: 0.039081; Z_th_1: 0.00281; Z_th_2: 0.02248; Z_th_3: 0.033258; Z_th_4: 0.044977 | 0.10353
|  |  | 0.5 | Z_th_0: 0.08143; Z_th_1: 0.00281; Z_th_2: 0.02248; Z_th_3: 0.03337; Z_th_4: 0.046323 | 0.10498
|  |  | 1 | Z_th_0: 0.12362; Z_th_1: 0.00281; Z_th_2: 0.02248; Z_th_3: 0.03337; Z_th_4: 0.04633 | 0.10499
|  |  | 2 | Z_th_0: 0.15682; Z_th_1: 0.00281; Z_th_2: 0.02248; Z_th_3: 0.03337; Z_th_4: 0.04633 | 0.10499
|  |  | 5 | Z_th_0: 0.16876; Z_th_1: 0.00281; Z_th_2: 0.02248; Z_th_3: 0.03337; Z_th_4: 0.04633 | 0.10499
|  |  | 10 | Z_th_0: 0.169; Z_th_1: 0.00281; Z_th_2: 0.02248; Z_th_3: 0.03337; Z_th_4: 0.04633 | 0.10499
|  |  | 20 | Z_th_0: 0.169; Z_th_1: 0.00281; Z_th_2: 0.02248; Z_th_3: 0.03337; Z_th_4: 0.04633 | 0.10499
|  |  | 50 | Z_th_0: 0.169; Z_th_1: 0.00281; Z_th_2: 0.02248; Z_th_3: 0.03337; Z_th_4: 0.04633 | 0.10499
|  |  | 100 | Z_th_0: 0.169; Z_th_1: 0.00281; Z_th_2: 0.02248; Z_th_3: 0.03337; Z_th_4: 0.04633 | 0.10499
|  |  | 200 | Z_th_0: 0.169; Z_th_1: 0.00281; Z_th_2: 0.02248; Z_th_3: 0.03337; Z_th_4: 0.04633 | 0.10499
|  |  | 500 | Z_th_0: 0.169; Z_th_1: 0.00281; Z_th_2: 0.02248; Z_th_3: 0.03337; Z_th_4: 0.04633 | 0.10499
|  |  | 1000 | Z_th_0: 0.169; Z_th_1: 0.00281; Z_th_2: 0.02248; Z_th_3: 0.03337; Z_th_4: 0.04633 | 0.10499
|  |  | 2000 | Z_th_0: 0.169; Z_th_1: 0.00281; Z_th_2: 0.02248; Z_th_3: 0.03337; Z_th_4: 0.04633 | 0.10499
|  |  | 5000 | Z_th_0: 0.169; Z_th_1: 0.00281; Z_th_2: 0.02248; Z_th_3: 0.03337; Z_th_4: 0.04633 | 0.10499
|  |  | 10000 | Z_th_0: 0.169; Z_th_1: 0.00281; Z_th_2: 0.02248; Z_th_3: 0.03337; Z_th_4: 0.04633 | 0.10499
|  |  | time (sec) | Z_th_0 | Z_th_1 | Z_th_2 | Z_th_3 | Z_th_4 | Z_th_5 | Z_th_6 | Z_th_7 | Z_th_8 | Z_th_9 | Z_th_10 | Z_th
|  |  | 0.001 | Z_th_0: 0.0001992; Z_th_1: 0.00019998 | 0.00019998
|  |  | 0.002 | Z_th_0: 0.00039682; Z_th_1: 0.00039992 | 0.00039992
|  |  | 0.005 | Z_th_0: 0.00098026; Z_th_1: 0.0009995 | 0.0009995
|  |  | 0.01 | Z_th_0: 0.0019221; Z_th_1: 0.001998 | 0.001998
|  |  | 0.02 | Z_th_0: 0.0036964; Z_th_1: 0.003992 | 0.003992
|  |  | 0.05 | Z_th_0: 0.008242; Z_th_1: 0.0099502 | 0.0099502
|  |  | 0.1 | Z_th_0: 0.013767; Z_th_1: 0.019801 | 0.019801
|  |  | 0.2 | Z_th_0: 0.019953; Z_th_1: 0.039211 | 0.039211
|  |  | 0.5 | Z_th_0: 0.024542; Z_th_1: 0.095163 | 0.095163
|  |  | 1 | Z_th_0: 0.024992; Z_th_1: 0.18127 | 0.18127
|  |  | 2 | Z_th_0: 0.025; Z_th_1: 0.32968 | 0.32968
|  |  | 5 | Z_th_0: 0.025; Z_th_1: 0.63212 | 0.63212
|  |  | 10 | Z_th_0: 0.025; Z_th_1: 0.86466 | 0.86466
|  |  | 20 | Z_th_0: 0.025; Z_th_1: 0.98168 | 0.98168
|  |  | 50 | Z_th_0: 0.025; Z_th_1: 0.99995 | 0.99995
|  |  | 100 | Z_th_0: 0.025; Z_th_1: 1 | 1
|  |  | 200 | Z_th_0: 0.025; Z_th_1: 1 | 1
|  |  | 500 | Z_th_0: 0.025; Z_th_1: 1 | 1
|  |  | 1000 | Z_th_0: 0.025; Z_th_1: 1 | 1
|  |  | 2000 | Z_th_0: 0.025; Z_th_1: 1 | 1
|  |  | 5000 | Z_th_0: 0.025; Z_th_1: 1 | 1
|  |  | 10000 | Z_th_0: 0.025; Z_th_1: 1 | 1