## readme
Author | Name
Date | Date
Datasheet | Test
Parameter | Value | Unit
Type | test
Qualification | test
PNR | test
Package | test
Vce |  | V
Ic |  | A
Tj,max |  | °C
# | Version | Date | Changes | Editor | Lead | Legend
1 | v.0.0 | 17.08.2023 | Initial implementation of the config template | Pascal Schirmer | Pascal Schirmer | Color-Code | Meaning | Change
2 | v.0.1 | 17.02.2024 | Review for python implementation | Pascal Schirmer | Pascal Schirmer |  | Headings | No
3 | v.1.0 | 23.06.2024 | First complete template | Pascal Schirmer | Pascal Schirmer |  | Information (can be changed for personal notes and markup) | Yes
4 | [6 empty] | Input values | Yes
5 | [6 empty] | Variable names read by toolkit | No

## electrical
Parameter | Description | Model | Symbol | Typical | Value-1 | Value-2 | Value-3 | Value-4 | Value-5 | Value-6 | Value-7 | Value-8 | Value-9 | Value-10 | Unit
On-state resistance | Constant on-state resistance of the switch during conduction, e.g. Rdson | Linear | Ron | [11 empty] | Ohm
Off-state conductance | Constant off-state conduction of the switch during blocking | Linear | Roff | [11 empty] | 1/Ohm
Switch-on loss | Typical switch-on energy from datasheet | Constant | Eon | [11 empty] | J
Switch-off loss | Typical switch-on energy from datasheet | Constant | Eoff | [11 empty] | J
Diode reverse recovery loss | Typical switch-on energy from datasheet | Constant | Erec | [11 empty] | J
Off-State blocking voltage | Rated blocking voltage, e.g. Vce or Vds, used for linearly scaling switching losses | Tabular | Vnom | [11 empty] | V
Forward voltage switch | Constant voltage drop across the switch during conduction, e.g. collector-emitter voltage (Vce) or drain-source voltage (Vds) | Tabular | Vf | [11 empty] | V
Forward voltage diode | Constant voltage drop across the diode during conduction | Tabular | Vfd | [11 empty] | V
Gate voltage | Gate supply voltage | Linear | Vg | [11 empty] | V
On-state resistance diode | Constant on-state resistance of the diode during conduction | Linear | RonD | [11 empty] | Ohm
Off-state conductance diode | Constant off-state conduction of the diode during blocking | Linear | RoffD | [11 empty] | 1/Ohm
Gate resistance | Gate resistance of FET | Linear | Rg | [11 empty] | Ohm
Temperature junction | Junction temperature at which the parameters are measured | Tabular | Tj | 25 | Value-1: 25; Value-2: 175 | C
On-State channel current | Rated channel current, e.g. Ice or Ids, used for linearly scaling switching losses | Linear | Inom | [11 empty] | A
Forward current switch | Forward current of the switch, e.g. collector-emitter current (Ice) or drain-source current (Ids) | Tabular | If | 150 | 0 | 1 | 5 | 10 | 20 | 50 | 100 | 300 |  |  | A
Forward current diode | Forward current of the diode | Tabular | Ifd | 75 | 0 | 1 | 5 | 10 | 20 | 50 | 100 | 150 |  |  | A
Rise-time | Current rise time between zero and I0 | Constant | tr | [11 empty] | sec
Fall-time | Current fall time between zero and I0 | Constant | tf | [11 empty] | sec
Reverse recovery time | Time of the reverse recovery effect | Constant | trr | [11 empty] | sec
Reverse recovery charge | Amount of charge during reverse recovery | Constant | Qrr | [11 empty] | As
Gate plateau voltage | Gate plateau voltage during transient behavior | Constant | Vpl | [11 empty] | V
Input Capacitance | Equivalent Mosfet input capacitance Ciss = Cgd + Cgs | Tabular | Ciss | [11 empty] | F
Output Capacitance | Equivalent Mosfet output capacitance Coss = Cgd + Cds | Tabular | Coss | [11 empty] | F
Reverse Transfer Capacitance | Equivalent Mosfet reverse capacitance Ciss = Cgd | Tabular | Crss | [11 empty] | F
On-state voltage, Vce(Tj,Ice)/Vds(Tj,Ids)
Ice/Ids (A) | Tj (°C) | bar: Value-1 to Value-6
| 25 | 175 | 0 | 0 | 0 | 0 | 0 | 0 | 0 | 0
0
1
5
10
20
50
100
300
0
0
Switch-on loss, Eon(Tj,Ice)/Eon(Tj,Ids)
Ice/Ids (A) | Tj (°C) | bar: Value-1 to Value-6
| 25 | 175 | 0 | 0 | 0 | 0 | 0 | 0 | 0 | 0
0
1
5
10
20
50
100
300
0
0
Switch-off loss, Eoff(Tj,Ice)/Eoff(Tj,Ids)
Ice/Ids (A) | Tj (°C) | bar: Value-1 to Value-6
| 25 | 175 | 0 | 0 | 0 | 0 | 0 | 0 | 0 | 0
0
1
5
10
20
50
100
300
0
0
Diode reverse recovery loss, Erec(Tj,Ice)/Erec(Tj,Ids)
Ifd (A) | Tj (°C) | bar: Value-1 to Value-6
| 25 | 175 | 0 | 0 | 0 | 0 | 0 | 0 | 0 | 0
0
1
5
10
20
50
100
150
0
0
Forward current, Vf(Tj,If)
If (A) | Tj (K) | bar: Value-1 to Value-6
| 25 | 175 | 0 | 0 | 0 | 0 | 0 | 0 | 0 | 0
0
1
5
10
20
50
100
150
0
0
Input Capacitance Ciss(Tj,Vds)
Vds (V) | Tj (K) | bar: Value-1 to Value-6
| 25 | 175 | 0 | 0 | 0 | 0 | 0 | 0 | 0 | 0
0
0
0
0
0
0
0
0
0
0
Output Capacitance Coss(Tj,Vds)
Vds (V) | Tj (K) | bar: Value-1 to Value-6
| 25 | 175 | 0 | 0 | 0 | 0 | 0 | 0 | 0 | 0
0
0
0
0
0
0
0
0
0
0
Reverse Capacitance Crss(Tj,Vds)
Vds (V) | Tj (K) | bar: Value-1 to Value-6
| 25 | 175 | 0 | 0 | 0 | 0 | 0 | 0 | 0 | 0
0
0
0
0
0
0
0
0
0
0

## thermal
Parameter | Description | Category | Symbol | Typical | Value-1 | Value-2 | Value-3 | Value-4 | Value-5 | Value-6 | Value-7 | Value-8 | Value-9 | Value-10 | Unit
Thermal resistance (JC) | Network of resistive foster coefficients between junction and case of the switch | 1D-Foster | Rth_JC | [11 empty] | K/W
Thermal capacitance (JC) | Network of capacitive foster coefficients between junction and case of the switch | 1D-Foster | Cth_JC | [11 empty] | Ws/K
Thermal resistance (DC) | Network of resistive foster coefficients between diode and case of the switch | 1D-Foster | Rth_DC | [11 empty] | K/W
Thermal capacitance (DC) | Network of capacitive foster coefficients between diode and case of the switch | 1D-Foster | Cth_DC | [11 empty] | Ws/K
Thermal resistance (CA) | Network of resistive foster coefficients between case of the switch and ambient | 1D-Foster | Rth_CA | [11 empty] | K/W
Thermal capacitance (CA) | Network of capacitive foster coefficients between case of the switch and ambient | 1D-Foster | Cth_CA | [11 empty] | Ws/K
|  |  | time (sec) | Z_th_0 | Z_th_1 | Z_th_2 | Z_th_3 | Z_th_4 | Z_th_5 | Z_th_6 | Z_th_7 | Z_th_8 | Z_th_9 | Z_th_10 | Z_th_T
|  |  | 0.001 | [11 empty] | 0
|  |  | 0.002 | [11 empty] | 0
|  |  | 0.005 | [11 empty] | 0
|  |  | 0.01 | [11 empty] | 0
|  |  | 0.02 | [11 empty] | 0
|  |  | 0.05 | [11 empty] | 0
|  |  | 0.1 | [11 empty] | 0
|  |  | 0.2 | [11 empty] | 0
|  |  | 0.5 | [11 empty] | 0
|  |  | 1 | [11 empty] | 0
|  |  | 2 | [11 empty] | 0
|  |  | 5 | [11 empty] | 0
|  |  | 10 | [11 empty] | 0
|  |  | 20 | [11 empty] | 0
|  |  | 50 | [11 empty] | 0
|  |  | 100 | [11 empty] | 0
|  |  | 200 | [11 empty] | 0
|  |  | 500 | [11 empty] | 0
|  |  | 1000 | [11 empty] | 0
|  |  | 2000 | [11 empty] | 0
|  |  | 5000 | [11 empty] | 0
|  |  | 10000 | [11 empty] | 0
|  |  | time (sec) | Z_th_0 | Z_th_1 | Z_th_2 | Z_th_3 | Z_th_4 | Z_th_5 | Z_th_6 | Z_th_7 | Z_th_8 | Z_th_9 | Z_th_10 | Z_th_D
|  |  | 0.001 | [11 empty] | 0
|  |  | 0.002 | [11 empty] | 0
|  |  | 0.005 | [11 empty] | 0
|  |  | 0.01 | [11 empty] | 0
|  |  | 0.02 | [11 empty] | 0
|  |  | 0.05 | [11 empty] | 0
|  |  | 0.1 | [11 empty] | 0
|  |  | 0.2 | [11 empty] | 0
|  |  | 0.5 | [11 empty] | 0
|  |  | 1 | [11 empty] | 0
|  |  | 2 | [11 empty] | 0
|  |  | 5 | [11 empty] | 0
|  |  | 10 | [11 empty] | 0
|  |  | 20 | [11 empty] | 0
|  |  | 50 | [11 empty] | 0
|  |  | 100 | [11 empty] | 0
|  |  | 200 | [11 empty] | 0
|  |  | 500 | [11 empty] | 0
|  |  | 1000 | [11 empty] | 0
|  |  | 2000 | [11 empty] | 0
|  |  | 5000 | [11 empty] | 0
|  |  | 10000 | [11 empty] | 0
|  |  | time (sec) | Z_th_0 | Z_th_1 | Z_th_2 | Z_th_3 | Z_th_4 | Z_th_5 | Z_th_6 | Z_th_7 | Z_th_8 | Z_th_9 | Z_th_10 | Z_th
|  |  | 0.001 | [11 empty] | 0
|  |  | 0.002 | [11 empty] | 0
|  |  | 0.005 | [11 empty] | 0
|  |  | 0.01 | [11 empty] | 0
|  |  | 0.02 | [11 empty] | 0
|  |  | 0.05 | [11 empty] | 0
|  |  | 0.1 | [11 empty] | 0
|  |  | 0.2 | [11 empty] | 0
|  |  | 0.5 | [11 empty] | 0
|  |  | 1 | [11 empty] | 0
|  |  | 2 | [11 empty] | 0
|  |  | 5 | [11 empty] | 0
|  |  | 10 | [11 empty] | 0
|  |  | 20 | [11 empty] | 0
|  |  | 50 | [11 empty] | 0
|  |  | 100 | [11 empty] | 0
|  |  | 200 | [11 empty] | 0
|  |  | 500 | [11 empty] | 0
|  |  | 1000 | [11 empty] | 0
|  |  | 2000 | [11 empty] | 0
|  |  | 5000 | [11 empty] | 0
|  |  | 10000 | [11 empty] | 0