## readme
Author | P. Schirmer
Date | 2026-02-07
Datasheet | https://www.st.com/en/power-modules-and-ipm/a2f12m12w2-f1.html
Parameter | Value | Unit
Type | SiC
Qualification | -
PNR | A2F06M12W3
Package | ACEPACK 2
Vce | 1200 | V
Ic | 75 | A
Tj,max | 175 | °C
# | Version | Date | Changes | Editor | Lead | Legend
1 | v.0.0 | 17.08.2023 | Initial implementation of the config template | Pascal Schirmer | Pascal Schirmer | Color-Code | Meaning | Change
2 | v.0.1 | 17.02.2024 | Review for python implementation | Pascal Schirmer | Pascal Schirmer |  | Headings | No
3 | v.1.0 | 23.06.2024 | First complete template | Pascal Schirmer | Pascal Schirmer |  | Information (can be changed for personal notes and markup) | Yes
4 | [6 empty] | Input values | Yes
5 | [6 empty] | Variable names read by toolkit | No

## electrical
Parameter | Description | Model | Symbol | Typical | Value-1 | Value-2 | Value-3 | Value-4 | Value-5 | Value-6 | Value-7 | Value-8 | Value-9 | Value-10 | Unit
On-state resistance | Constant on-state resistance of the switch during conduction, e.g. Rdson | Linear | Ron | 0.006 | [10 empty] | Ohm
Off-state conductance | Constant off-state conduction of the switch during blocking | Linear | Roff | [11 empty] | 1/Ohm
Switch-on loss | Typical switch-on energy from datasheet | Constant | Eon | 0.00068 | [10 empty] | J
Switch-off loss | Typical switch-on energy from datasheet | Constant | Eoff | 0.00016154 | [10 empty] | J
Diode reverse recovery loss | Typical switch-on energy from datasheet | Constant | Erec | 0.00015508 | [10 empty] | J
Off-State blocking voltage | Rated blocking voltage, e.g. Vce or Vds, used for linearly scaling switching losses | Tabular | Vnom | 1200 | [10 empty] | V
Forward voltage switch | Constant voltage drop across the switch during conduction, e.g. collector-emitter voltage (Vce) or drain-source voltage (Vds) | Tabular | Vf | 0.46 | [10 empty] | V
Forward voltage diode | Constant voltage drop across the diode during conduction | Tabular | Vfd | 2.9 | [10 empty] | V
Gate voltage | Gate supply voltage | Linear | Vg | 18 | [10 empty] | V
On-state resistance diode | Constant on-state resistance of the diode during conduction | Linear | RonD | [11 empty] | Ohm
Off-state conductance diode | Constant off-state conduction of the diode during blocking | Linear | RoffD | [11 empty] | 1/Ohm
Gate resistance | Gate resistance of FET | Linear | Rg | 5.6 | [10 empty] | Ohm
Temperature junction | Junction temperature at which the parameters are measured | Tabular | Tj | 25 | Value-1: 25; Value-2: 150 | C
On-State channel current | Rated channel current, e.g. Ice or Ids, used for linearly scaling switching losses | Linear | Inom | 75 | [10 empty] | A
Forward current switch | Forward current of the switch, e.g. collector-emitter current (Ice) or drain-source current (Ids) | Tabular | If | 150 | 0 | 1 | 5 | 10 | 20 | 50 | 150 |  |  |  | A
Forward current diode | Forward current of the diode | Tabular | Ifd | 75 | 0 | 1 | 5 | 10 | 20 | 50 | 150 |  |  |  | A
Rise-time | Current rise time between zero and I0 | Constant | tr | [11 empty] | sec
Fall-time | Current fall time between zero and I0 | Constant | tf | [11 empty] | sec
Reverse recovery time | Time of the reverse recovery effect | Constant | trr | 4.2e-08 | [10 empty] | sec
Reverse recovery charge | Amount of charge during reverse recovery | Constant | Qrr | 8.96e-07 | [10 empty] | As
Gate plateau voltage | Gate plateau voltage during transient behavior | Constant | Vpl | 7 | [10 empty] | V
Input Capacitance | Equivalent Mosfet input capacitance Ciss = Cgd + Cgs | Tabular | Ciss | [11 empty] | F
Output Capacitance | Equivalent Mosfet output capacitance Coss = Cgd + Cds | Tabular | Coss | [11 empty] | F
Reverse Transfer Capacitance | Equivalent Mosfet reverse capacitance Ciss = Cgd | Tabular | Crss | [11 empty] | F
On-state voltage, Vce(Tj,Ice)/Vds(Tj,Ids)
Ice/Ids (A) | Tj (°C) | bar: Value-1 to Value-6
| 25 | 150 | 0 | 0 | 0 | 0 | 0 | 0 | 0 | 0
0 | 0 | 0
1 | 0.0057692 | 0.0090923
5 | 0.028846 | 0.045231
10 | 0.057692 | 0.090923
20 | 0.11538 | 0.18138
50 | 0.3 | 0.46154
150 | 0.96 | 1.5231
0
0
0
Switch-on loss, Eon(Tj,Ice)/Eon(Tj,Ids)
Ice/Ids (A) | Tj (°C) | bar: Value-1 to Value-6
| 25 | 150 | 0 | 0 | 0 | 0 | 0 | 0 | 0 | 0
0 | 0.00020769 | 0.00018462
1 | 0.00020769 | 0.00018462
5 | 0.00020769 | 0.00018462
10 | 0.00023077 | 0.00020769
20 | 0.00032308 | 0.00027692
50 | 0.00053077 | 0.00049846
150 | 0.0011538 | 0.0010615
0
0
0
Switch-off loss, Eoff(Tj,Ice)/Eoff(Tj,Ids)
Ice/Ids (A) | Tj (°C) | bar: Value-1 to Value-6
| 25 | 150 | 0 | 0 | 0 | 0 | 0 | 0 | 0 | 0
0 | 5.4e-05 | 5.5385e-05
1 | 5.4e-05 | 5.5385e-05
5 | 5.4e-05 | 5.5385e-05
10 | 5.4e-05 | 5.5385e-05
20 | 5.4e-05 | 5.5385e-05
50 | 8.1e-05 | 8.3077e-05
150 | 0.000495 | 0.00050769
0
0
0
Diode reverse recovery loss, Erec(Tj,Ice)/Erec(Tj,Ids)
Ifd (A) | Tj (°C) | bar: Value-1 to Value-6
| 25 | 150 | 0 | 0 | 0 | 0 | 0 | 0 | 0 | 0
0 | 5.4e-05 | 5.5385e-05
1 | 5.4e-05 | 5.5385e-05
5 | 5.4e-05 | 5.5385e-05
10 | 5.4e-05 | 5.5385e-05
20 | 5.4e-05 | 5.5385e-05
50 | 8.1e-05 | 8.3077e-05
150 | 0.000495 | 0.00050769
0
0
0
Forward current, Vf(Tj,If)
If (A) | Tj (K) | bar: Value-1 to Value-6
| 25 | 150 | 0 | 0 | 0 | 0 | 0 | 0 | 0 | 0
0 | 0 | 0
1 | 1.5 | 1.5
5 | 1.7 | 1.7
10 | 1.9 | 1.9
20 | 2.2 | 2.2
50 | 2.6 | 2.6
150 | 3.8 | 3.8
0
0
0
Input Capacitance Ciss(Tj,Vds)
Vds (V) | Tj (K) | bar: Value-1 to Value-6
| 25 | 150 | 0 | 0 | 0 | 0 | 0 | 0 | 0 | 0
0
0
0
0
0
0
0
0
0
0
Output Capacitance Coss(Tj,Vds)
Vds (V) | Tj (K) | bar: Value-1 to Value-6
| 25 | 150 | 0 | 0 | 0 | 0 | 0 | 0 | 0 | 0
0
0
0
0
0
0
0
0
0
0
Reverse Capacitance Crss(Tj,Vds)
Vds (V) | Tj (K) | bar: Value-1 to Value-6
| 25 | 150 | 0 | 0 | 0 | 0 | 0 | 0 | 0 | 0
0
0
0
0
0
0
0
0
0
0

## thermal
Parameter | Description | Category | Symbol | Typical | Value-1 | Value-2 | Value-3 | Value-4 | Value-5 | Value-6 | Value-7 | Value-8 | Value-9 | Value-10 | Unit
Thermal resistance (JC) | Network of resistive foster coefficients between junction and case of the switch | 1D-Foster | Rth_JC | 0.65 | Value-1: 0.65 | K/W
Thermal capacitance (JC) | Network of capacitive foster coefficients between junction and case of the switch | 1D-Foster | Cth_JC | 0.01 | Value-1: 0.01 | Ws/K
Thermal resistance (DC) | Network of resistive foster coefficients between diode and case of the switch | 1D-Foster | Rth_DC | 0.6 | Value-1: 0.6 | K/W
Thermal capacitance (DC) | Network of capacitive foster coefficients between diode and case of the switch | 1D-Foster | Cth_DC | 0.01 | Value-1: 0.01 | Ws/K
Thermal resistance (CA) | Network of resistive foster coefficients between case of the switch and ambient | 1D-Foster | Rth_CA | 1.5 | Value-1: 1.5 | K/W
Thermal capacitance (CA) | Network of capacitive foster coefficients between case of the switch and ambient | 1D-Foster | Cth_CA | 2 | Value-1: 2 | Ws/K
|  |  | time (sec) | Z_th_0 | Z_th_1 | Z_th_2 | Z_th_3 | Z_th_4 | Z_th_5 | Z_th_6 | Z_th_7 | Z_th_8 | Z_th_9 | Z_th_10 | Z_th_T
|  |  | 0.001 | Z_th_0: 0.092687; Z_th_1: 0.092687 | 0.092687
|  |  | 0.002 | Z_th_0: 0.17216; Z_th_1: 0.17216 | 0.17216
|  |  | 0.005 | Z_th_0: 0.34881; Z_th_1: 0.34881 | 0.34881
|  |  | 0.01 | Z_th_0: 0.51044; Z_th_1: 0.51044 | 0.51044
|  |  | 0.02 | Z_th_0: 0.62003; Z_th_1: 0.62003 | 0.62003
|  |  | 0.05 | Z_th_0: 0.6497; Z_th_1: 0.6497 | 0.6497
|  |  | 0.1 | Z_th_0: 0.65; Z_th_1: 0.65 | 0.65
|  |  | 0.2 | Z_th_0: 0.65; Z_th_1: 0.65 | 0.65
|  |  | 0.5 | Z_th_0: 0.65; Z_th_1: 0.65 | 0.65
|  |  | 1 | Z_th_0: 0.65; Z_th_1: 0.65 | 0.65
|  |  | 2 | Z_th_0: 0.65; Z_th_1: 0.65 | 0.65
|  |  | 5 | Z_th_0: 0.65; Z_th_1: 0.65 | 0.65
|  |  | 10 | Z_th_0: 0.65; Z_th_1: 0.65 | 0.65
|  |  | 20 | Z_th_0: 0.65; Z_th_1: 0.65 | 0.65
|  |  | 50 | Z_th_0: 0.65; Z_th_1: 0.65 | 0.65
|  |  | 100 | Z_th_0: 0.65; Z_th_1: 0.65 | 0.65
|  |  | 200 | Z_th_0: 0.65; Z_th_1: 0.65 | 0.65
|  |  | 500 | Z_th_0: 0.65; Z_th_1: 0.65 | 0.65
|  |  | 1000 | Z_th_0: 0.65; Z_th_1: 0.65 | 0.65
|  |  | 2000 | Z_th_0: 0.65; Z_th_1: 0.65 | 0.65
|  |  | 5000 | Z_th_0: 0.65; Z_th_1: 0.65 | 0.65
|  |  | 10000 | Z_th_0: 0.65; Z_th_1: 0.65 | 0.65
|  |  | time (sec) | Z_th_0 | Z_th_1 | Z_th_2 | Z_th_3 | Z_th_4 | Z_th_5 | Z_th_6 | Z_th_7 | Z_th_8 | Z_th_9 | Z_th_10 | Z_th_D
|  |  | 0.001 | 0.65 Z_th_0: 0.092111; 0.65 Z_th_1: 0.092111 | 0.092111
|  |  | 0.002 | 0.65 Z_th_0: 0.17008; 0.65 Z_th_1: 0.17008 | 0.17008
|  |  | 0.005 | 0.65 Z_th_0: 0.33924; 0.65 Z_th_1: 0.33924 | 0.33924
|  |  | 0.01 | 0.65 Z_th_0: 0.48667; 0.65 Z_th_1: 0.48667 | 0.48667
|  |  | 0.02 | 0.65 Z_th_0: 0.5786; 0.65 Z_th_1: 0.5786 | 0.5786
|  |  | 0.05 | 0.65 Z_th_0: 0.59986; 0.65 Z_th_1: 0.59986 | 0.59986
|  |  | 0.1 | 0.65 Z_th_0: 0.6; 0.65 Z_th_1: 0.6 | 0.6
|  |  | 0.2 | 0.65 Z_th_0: 0.6; 0.65 Z_th_1: 0.6 | 0.6
|  |  | 0.5 | 0.65 Z_th_0: 0.6; 0.65 Z_th_1: 0.6 | 0.6
|  |  | 1 | 0.65 Z_th_0: 0.6; 0.65 Z_th_1: 0.6 | 0.6
|  |  | 2 | 0.65 Z_th_0: 0.6; 0.65 Z_th_1: 0.6 | 0.6
|  |  | 5 | 0.65 Z_th_0: 0.6; 0.65 Z_th_1: 0.6 | 0.6
|  |  | 10 | 0.65 Z_th_0: 0.6; 0.65 Z_th_1: 0.6 | 0.6
|  |  | 20 | 0.65 Z_th_0: 0.6; 0.65 Z_th_1: 0.6 | 0.6
|  |  | 50 | 0.65 Z_th_0: 0.6; 0.65 Z_th_1: 0.6 | 0.6
|  |  | 100 | 0.65 Z_th_0: 0.6; 0.65 Z_th_1: 0.6 | 0.6
|  |  | 200 | 0.65 Z_th_0: 0.6; 0.65 Z_th_1: 0.6 | 0.6
|  |  | 500 | 0.65 Z_th_0: 0.6; 0.65 Z_th_1: 0.6 | 0.6
|  |  | 1000 | 0.65 Z_th_0: 0.6; 0.65 Z_th_1: 0.6 | 0.6
|  |  | 2000 | 0.65 Z_th_0: 0.6; 0.65 Z_th_1: 0.6 | 0.6
|  |  | 5000 | 0.65 Z_th_0: 0.6; 0.65 Z_th_1: 0.6 | 0.6
|  |  | 10000 | 0.65 Z_th_0: 0.6; 0.65 Z_th_1: 0.6 | 0.6
|  |  | time (sec) | Z_th_0 | Z_th_1 | Z_th_2 | Z_th_3 | Z_th_4 | Z_th_5 | Z_th_6 | Z_th_7 | Z_th_8 | Z_th_9 | Z_th_10 | Z_th
|  |  | 0.001 | 0.6 Z_th_0: 0.00049992; 0.6 Z_th_1: 0.00049992 | 0.00049992
|  |  | 0.002 | 0.6 Z_th_0: 0.00099967; 0.6 Z_th_1: 0.00099967 | 0.00099967
|  |  | 0.005 | 0.6 Z_th_0: 0.0024979; 0.6 Z_th_1: 0.0024979 | 0.0024979
|  |  | 0.01 | 0.6 Z_th_0: 0.0049917; 0.6 Z_th_1: 0.0049917 | 0.0049917
|  |  | 0.02 | 0.6 Z_th_0: 0.0099667; 0.6 Z_th_1: 0.0099667 | 0.0099667
|  |  | 0.05 | 0.6 Z_th_0: 0.024793; 0.6 Z_th_1: 0.024793 | 0.024793
|  |  | 0.1 | 0.6 Z_th_0: 0.049176; 0.6 Z_th_1: 0.049176 | 0.049176
|  |  | 0.2 | 0.6 Z_th_0: 0.09674; 0.6 Z_th_1: 0.09674 | 0.09674
|  |  | 0.5 | 0.6 Z_th_0: 0.23028; 0.6 Z_th_1: 0.23028 | 0.23028
|  |  | 1 | 0.6 Z_th_0: 0.4252; 0.6 Z_th_1: 0.4252 | 0.4252
|  |  | 2 | 0.6 Z_th_0: 0.72987; 0.6 Z_th_1: 0.72987 | 0.72987
|  |  | 5 | 0.6 Z_th_0: 1.2167; 0.6 Z_th_1: 1.2167 | 1.2167
|  |  | 10 | 0.6 Z_th_0: 1.4465; 0.6 Z_th_1: 1.4465 | 1.4465
|  |  | 20 | 0.6 Z_th_0: 1.4981; 0.6 Z_th_1: 1.4981 | 1.4981
|  |  | 50 | 0.6 Z_th_0: 1.5; 0.6 Z_th_1: 1.5 | 1.5
|  |  | 100 | 0.6 Z_th_0: 1.5; 0.6 Z_th_1: 1.5 | 1.5
|  |  | 200 | 0.6 Z_th_0: 1.5; 0.6 Z_th_1: 1.5 | 1.5
|  |  | 500 | 0.6 Z_th_0: 1.5; 0.6 Z_th_1: 1.5 | 1.5
|  |  | 1000 | 0.6 Z_th_0: 1.5; 0.6 Z_th_1: 1.5 | 1.5
|  |  | 2000 | 0.6 Z_th_0: 1.5; 0.6 Z_th_1: 1.5 | 1.5
|  |  | 5000 | 0.6 Z_th_0: 1.5; 0.6 Z_th_1: 1.5 | 1.5
|  |  | 10000 | 0.6 Z_th_0: 1.5; 0.6 Z_th_1: 1.5 | 1.5