## readme
Author | Name
Date | Date
Datasheet | Test
Parameter | Value | Unit
Type | test
Qualification | test
PNR | test
Package | test
Vce |  | V
Ic |  | A
Tj,max |  | °C
# | Version | Date | Changes | Editor | Lead | Legend
1 | v.0.1 | 2026-02-07 | Initial implementation of the trafo template | Pascal Schirmer | Pascal Schirmer | Color-Code | Meaning | Change
2 | [6 empty] | Headings | No
3 | [6 empty] | Information (can be changed for personal notes and markup) | Yes
4 | [6 empty] | Input values | Yes
5 | [6 empty] | Variable names read by toolkit | No

## electrical
Parameter | Description | Model | Symbol | Typical | Value-1 | Value-2 | Value-3 | Value-4 | Value-5 | Value-6 | Value-7 | Value-8 | Value-9 | Value-10 | Unit
Primary Resistance | Nominal dc resistance on the primary side for ambient temperature | Linear | Rp | 0.043 | [10 empty] | Ohm
Secondary Resistance | Nominal dc resistance on the secondary side for ambient temperature | Linear | Rs | 0.016 | [10 empty] | Ohm
Primary Turns | Number of windings on the primary side | Constant | Np | 16 | [10 empty] | -
Secondary Turns | Number of windings on the secondary side | Constant | Ns | 9 | [10 empty] | -
Primary Leakage Inductance | Leakage inductance of the transformers primary side | Linear | Lp | 1.6e-05 | [10 empty] | H
Seconary Leakage Inductance | Leakage inductance of the transformers secondary side | Linear | Ls | 4e-06 | [10 empty] | H
Magnetizing Inductance | Magnetizing indutance of the transformer | Linear | Lm | 0.00274 | [10 empty] | H
Magnetic Resistance | Equivalent magnetic core loss resistance | Tabular | Rc | 50000 | [10 empty] | Ohm
Max primary current | Maximum primary rms current | Constant | Ipmax | 13.5 | [10 empty] | A
Max secondary current | Maximum secondary rms current | Constant | Ismax | 20 | [10 empty] | A
Temperature junction | Junction temperature at which the parameters are measured | Tabular | Tj | 25 | Value-1: 25; Value-2: 125 | C
Frequency | Forward current of the switch, e.g. collector-emitter current (Ice) or drain-source current (Ids) | Tabular | f | 100000 | Value-1: 0; Value-2: 1000; Value-3: 10000; Value-4: 100000; Value-5: 500000 | Hz
Primary Voltage | Voltage applied to the primary side (peak-to-peak) | Tabular | Vp | 800 | 0 | 200 | 400 | 600 | 800 | 1000 |  |  |  |  | V
Magnetic Flux | Magnetic flux of the transformer | Tabular | B | 0.1 | Value-1: 0; Value-2: 0.025; Value-3: 0.05; Value-4: 0.1; Value-5: 0.15 | T
Input Capacitance | Primary interwinding capacitance of the transformer | Tabular | Cp | [11 empty] | F
Output Capacitance | Secondary interwinding capacitance of the transformer | Tabular | Cs | [11 empty] | F
Coupling Capacitance | Primary to secondary interwinding capacitance of the transformer | Tabular | Cps | [11 empty] | F
Effective Area | Effective magnetic area for flux | Constant | A | 0.000392 | [10 empty] | m2
Primary Resistance Rp(f,Tj) [Ohm]
f (Hz) | Tj (°C) | bar: Value-1 to Value-6
| 25 | 125 | 0 | 0 | 0 | 0 | 0 | 0 | 0 | 0
0 | 0.043 | 0.0645
1000 | 0.05 | 0.075
10000 | 0.06 | 0.09
100000 | 0.1 | 0.15
500000 | 1 | 1.5
0
0
0
0
0
Secondary Resistance Rs(f,Tj) [Ohm]
f (Hz) | Tj (°C) | bar: Value-1 to Value-6
| 25 | 125 | 0 | 0 | 0 | 0 | 0 | 0 | 0 | 0
0 | 0.016 | 0.024
1000 | 0.018 | 0.027
10000 | 0.02 | 0.03
100000 | 0.04 | 0.06
500000 | 0.3 | 0.45
0
0
0
0
0
Magnetizing Indutance Lm(B,Tj) [H]
B (T) | Tj (°C) | bar: Value-1 to Value-6
| 25 | 125 | 0 | 0 | 0 | 0 | 0 | 0 | 0 | 0
0 | 0.00274 | 0.00274
0.025 | 0.00274 | 0.00274
0.05 | 0.00274 | 0.00274
0.1 | 0.00274 | 0.00274
0.15 | 0.00274 | 0.00274
0
0
0
0
0
Core Resistance Rc(B,Tj) [Ohm]
B (T) | Tj (°C) | bar: Value-1 to Value-6
| 25 | 125 | 0 | 0 | 0 | 0 | 0 | 0 | 0 | 0
0 | 50000 | 50000
0.025 | 50000 | 50000
0.05 | 50000 | 50000
0.1 | 50000 | 50000
0.15 | 50000 | 50000
0
0
0
0
0
Core Resistance Rc(V,Tj) [Ohm]
Vp (V) | Tj (K) | bar: Value-1 to Value-6
| 25 | 125 | 0 | 0 | 0 | 0 | 0 | 0 | 0 | 0
0 | 50000 | 50000
200 | 50000 | 50000
400 | 50000 | 50000
600 | 50000 | 50000
800 | 50000 | 50000
1000
0
0
0
0
Input Capacitance Cp(Tj,f)
f (Hz) | Tj (K) | bar: Value-1 to Value-6
| 25 | 125 | 0 | 0 | 0 | 0 | 0 | 0 | 0 | 0
0
1000
10000
100000
500000
0
0
0
0
0
Output Capacitance Cs(Tj,f)
f (Hz) | Tj (K) | bar: Value-1 to Value-6
| 25 | 125 | 0 | 0 | 0 | 0 | 0 | 0 | 0 | 0
0
1000
10000
100000
500000
0
0
0
0
0
Coupling Capacitance Cps(Tj,f)
f (Hz) | Tj (K) | bar: Value-1 to Value-6
| 25 | 125 | 0 | 0 | 0 | 0 | 0 | 0 | 0 | 0
0
1000
10000
100000
500000
0
0
0
0
0

## thermal
Parameter | Description | Category | Symbol | Typical | Value-1 | Value-2 | Value-3 | Value-4 | Value-5 | Value-6 | Value-7 | Value-8 | Value-9 | Value-10 | Unit
Thermal resistance (PC) | Network of resistive foster coefficients between primary and case of the transfomer | 1D-Foster | Rth_PC | 5 | Value-1: 5 | K/W
Thermal capacitance (PC) | Network of capacitive foster coefficients between primary and case of the transfomer | 1D-Foster | Cth_PC | 10 | Value-1: 10 | Ws/K
Thermal resistance (SC) | Network of resistive foster coefficients between secondary and case of the transfomer | 1D-Foster | Rth_SC | 2 | Value-1: 2 | K/W
Thermal capacitance (SC) | Network of capacitive foster coefficients between secondary and case of the transfomer | 1D-Foster | Cth_SC | 10 | Value-1: 10 | Ws/K
Thermal resistance (CC) | Network of resistive foster coefficients between core and case of the transfomer | 1D-Foster | Rth_CC | 4 | Value-1: 4 | K/W
Thermal capacitance (CC) | Network of capacitive foster coefficients between core and case of the transfomer | 1D-Foster | Cth_CC | 50 | Value-1: 50 | Ws/K
Thermal resistance (CA) | Network of resistive foster coefficients between case of the transformer and ambient | 1D-Foster | Rth_CA | 1 | [10 empty] | K/W | bar: Value-1 to Value-10
Thermal capacitance (CA) | Network of capacitive foster coefficients between case of the transformer and ambient | 1D-Foster | Cth_CA | 100 | Value-1: 100 | Ws/K
|  |  | time (sec) | Z_th_0 | Z_th_1 | Z_th_2 | Z_th_3 | Z_th_4 | Z_th_5 | Z_th_6 | Z_th_7 | Z_th_8 | Z_th_9 | Z_th_10 | Primary
|  |  | 0.001 | Z_th_0: 9.9999e-05; Z_th_1: 9.9999e-05 | 9.9999e-05
|  |  | 0.002 | Z_th_0: 0.0002; Z_th_1: 0.0002 | 0.0002
|  |  | 0.005 | Z_th_0: 0.00049998; Z_th_1: 0.00049998 | 0.00049998
|  |  | 0.01 | Z_th_0: 0.0009999; Z_th_1: 0.0009999 | 0.0009999
|  |  | 0.02 | Z_th_0: 0.0019996; Z_th_1: 0.0019996 | 0.0019996
|  |  | 0.05 | Z_th_0: 0.0049975; Z_th_1: 0.0049975 | 0.0049975
|  |  | 0.1 | Z_th_0: 0.00999; Z_th_1: 0.00999 | 0.00999
|  |  | 0.2 | Z_th_0: 0.01996; Z_th_1: 0.01996 | 0.01996
|  |  | 0.5 | Z_th_0: 0.049751; Z_th_1: 0.049751 | 0.049751
|  |  | 1 | Z_th_0: 0.099007; Z_th_1: 0.099007 | 0.099007
|  |  | 2 | Z_th_0: 0.19605; Z_th_1: 0.19605 | 0.19605
|  |  | 5 | Z_th_0: 0.47581; Z_th_1: 0.47581 | 0.47581
|  |  | 10 | Z_th_0: 0.90635; Z_th_1: 0.90635 | 0.90635
|  |  | 20 | Z_th_0: 1.6484; Z_th_1: 1.6484 | 1.6484
|  |  | 50 | Z_th_0: 3.1606; Z_th_1: 3.1606 | 3.1606
|  |  | 100 | Z_th_0: 4.3233; Z_th_1: 4.3233 | 4.3233
|  |  | 200 | Z_th_0: 4.9084; Z_th_1: 4.9084 | 4.9084
|  |  | 500 | Z_th_0: 4.9998; Z_th_1: 4.9998 | 4.9998
|  |  | 1000 | Z_th_0: 5; Z_th_1: 5 | 5
|  |  | 2000 | Z_th_0: 5; Z_th_1: 5 | 5
|  |  | 5000 | Z_th_0: 5; Z_th_1: 5 | 5
|  |  | 10000 | Z_th_0: 5; Z_th_1: 5 | 5
|  |  | time (sec) | Z_th_0 | Z_th_1 | Z_th_2 | Z_th_3 | Z_th_4 | Z_th_5 | Z_th_6 | Z_th_7 | Z_th_8 | Z_th_9 | Z_th_10 | Secondary
|  |  | 0.001 | 5 Z_th_0: 9.9998e-05; 5 Z_th_1: 9.9998e-05 | 9.9998e-05
|  |  | 0.002 | 5 Z_th_0: 0.00019999; 5 Z_th_1: 0.00019999 | 0.00019999
|  |  | 0.005 | 5 Z_th_0: 0.00049994; 5 Z_th_1: 0.00049994 | 0.00049994
|  |  | 0.01 | 5 Z_th_0: 0.00099975; 5 Z_th_1: 0.00099975 | 0.00099975
|  |  | 0.02 | 5 Z_th_0: 0.001999; 5 Z_th_1: 0.001999 | 0.001999
|  |  | 0.05 | 5 Z_th_0: 0.0049938; 5 Z_th_1: 0.0049938 | 0.0049938
|  |  | 0.1 | 5 Z_th_0: 0.009975; 5 Z_th_1: 0.009975 | 0.009975
|  |  | 0.2 | 5 Z_th_0: 0.0199; 5 Z_th_1: 0.0199 | 0.0199
|  |  | 0.5 | 5 Z_th_0: 0.04938; 5 Z_th_1: 0.04938 | 0.04938
|  |  | 1 | 5 Z_th_0: 0.097541; 5 Z_th_1: 0.097541 | 0.097541
|  |  | 2 | 5 Z_th_0: 0.19033; 5 Z_th_1: 0.19033 | 0.19033
|  |  | 5 | 5 Z_th_0: 0.4424; 5 Z_th_1: 0.4424 | 0.4424
|  |  | 10 | 5 Z_th_0: 0.78694; 5 Z_th_1: 0.78694 | 0.78694
|  |  | 20 | 5 Z_th_0: 1.2642; 5 Z_th_1: 1.2642 | 1.2642
|  |  | 50 | 5 Z_th_0: 1.8358; 5 Z_th_1: 1.8358 | 1.8358
|  |  | 100 | 5 Z_th_0: 1.9865; 5 Z_th_1: 1.9865 | 1.9865
|  |  | 200 | 5 Z_th_0: 1.9999; 5 Z_th_1: 1.9999 | 1.9999
|  |  | 500 | 5 Z_th_0: 2; 5 Z_th_1: 2 | 2
|  |  | 1000 | 5 Z_th_0: 2; 5 Z_th_1: 2 | 2
|  |  | 2000 | 5 Z_th_0: 2; 5 Z_th_1: 2 | 2
|  |  | 5000 | 5 Z_th_0: 2; 5 Z_th_1: 2 | 2
|  |  | 10000 | 5 Z_th_0: 2; 5 Z_th_1: 2 | 2
|  |  | time (sec) | Z_th_0 | Z_th_1 | Z_th_2 | Z_th_3 | Z_th_4 | Z_th_5 | Z_th_6 | Z_th_7 | Z_th_8 | Z_th_9 | Z_th_10 | Core
|  |  | 0.001 | 2 Z_th_0: 8e-06; 2 Z_th_1: 8e-06 | 8e-06
|  |  | 0.002 | 2 Z_th_0: 1.6e-05; 2 Z_th_1: 1.6e-05 | 1.6e-05
|  |  | 0.005 | 2 Z_th_0: 4e-05; 2 Z_th_1: 4e-05 | 4e-05
|  |  | 0.01 | 2 Z_th_0: 7.9999e-05; 2 Z_th_1: 7.9999e-05 | 7.9999e-05
|  |  | 0.02 | 2 Z_th_0: 0.00016; 2 Z_th_1: 0.00016 | 0.00016
|  |  | 0.05 | 2 Z_th_0: 0.00039998; 2 Z_th_1: 0.00039998 | 0.00039998
|  |  | 0.1 | 2 Z_th_0: 0.00079992; 2 Z_th_1: 0.00079992 | 0.00079992
|  |  | 0.2 | 2 Z_th_0: 0.0015997; 2 Z_th_1: 0.0015997 | 0.0015997
|  |  | 0.5 | 2 Z_th_0: 0.003998; 2 Z_th_1: 0.003998 | 0.003998
|  |  | 1 | 2 Z_th_0: 0.007992; 2 Z_th_1: 0.007992 | 0.007992
|  |  | 2 | 2 Z_th_0: 0.015968; 2 Z_th_1: 0.015968 | 0.015968
|  |  | 5 | 2 Z_th_0: 0.039801; 2 Z_th_1: 0.039801 | 0.039801
|  |  | 10 | 2 Z_th_0: 0.079205; 2 Z_th_1: 0.079205 | 0.079205
|  |  | 20 | 2 Z_th_0: 0.15684; 2 Z_th_1: 0.15684 | 0.15684
|  |  | 50 | 2 Z_th_0: 0.38065; 2 Z_th_1: 0.38065 | 0.38065
|  |  | 100 | 2 Z_th_0: 0.72508; 2 Z_th_1: 0.72508 | 0.72508
|  |  | 200 | 2 Z_th_0: 1.3187; 2 Z_th_1: 1.3187 | 1.3187
|  |  | 500 | 2 Z_th_0: 2.5285; 2 Z_th_1: 2.5285 | 2.5285
|  |  | 1000 | 2 Z_th_0: 3.4587; 2 Z_th_1: 3.4587 | 3.4587
|  |  | 2000 | 2 Z_th_0: 3.9267; 2 Z_th_1: 3.9267 | 3.9267
|  |  | 5000 | 2 Z_th_0: 3.9998; 2 Z_th_1: 3.9998 | 3.9998
|  |  | 10000 | 2 Z_th_0: 4; 2 Z_th_1: 4 | 4
|  |  | time (sec) | Z_th_0 | Z_th_1 | Z_th_2 | Z_th_3 | Z_th_4 | Z_th_5 | Z_th_6 | Z_th_7 | Z_th_8 | Z_th_9 | Z_th_10 | Z_th
|  |  | 0.001 | 4 Z_th_0: 1e-05; 4 Z_th_1: 1e-05 | 1e-05
|  |  | 0.002 | 4 Z_th_0: 2e-05; 4 Z_th_1: 2e-05 | 2e-05
|  |  | 0.005 | 4 Z_th_0: 4.9999e-05; 4 Z_th_1: 4.9999e-05 | 4.9999e-05
|  |  | 0.01 | 4 Z_th_0: 9.9995e-05; 4 Z_th_1: 9.9995e-05 | 9.9995e-05
|  |  | 0.02 | 4 Z_th_0: 0.00019998; 4 Z_th_1: 0.00019998 | 0.00019998
|  |  | 0.05 | 4 Z_th_0: 0.00049988; 4 Z_th_1: 0.00049988 | 0.00049988
|  |  | 0.1 | 4 Z_th_0: 0.0009995; 4 Z_th_1: 0.0009995 | 0.0009995
|  |  | 0.2 | 4 Z_th_0: 0.001998; 4 Z_th_1: 0.001998 | 0.001998
|  |  | 0.5 | 4 Z_th_0: 0.0049875; 4 Z_th_1: 0.0049875 | 0.0049875
|  |  | 1 | 4 Z_th_0: 0.0099502; 4 Z_th_1: 0.0099502 | 0.0099502
|  |  | 2 | 4 Z_th_0: 0.019801; 4 Z_th_1: 0.019801 | 0.019801
|  |  | 5 | 4 Z_th_0: 0.048771; 4 Z_th_1: 0.048771 | 0.048771
|  |  | 10 | 4 Z_th_0: 0.095163; 4 Z_th_1: 0.095163 | 0.095163
|  |  | 20 | 4 Z_th_0: 0.18127; 4 Z_th_1: 0.18127 | 0.18127
|  |  | 50 | 4 Z_th_0: 0.39347; 4 Z_th_1: 0.39347 | 0.39347
|  |  | 100 | 4 Z_th_0: 0.63212; 4 Z_th_1: 0.63212 | 0.63212
|  |  | 200 | 4 Z_th_0: 0.86466; 4 Z_th_1: 0.86466 | 0.86466
|  |  | 500 | 4 Z_th_0: 0.99326; 4 Z_th_1: 0.99326 | 0.99326
|  |  | 1000 | 4 Z_th_0: 0.99995; 4 Z_th_1: 0.99995 | 0.99995
|  |  | 2000 | [11 empty] | 1 | bar: 4 Z_th_0 to 4 Z_th_1
|  |  | 5000 | [11 empty] | 1 | bar: 4 Z_th_0 to 4 Z_th_1
|  |  | 10000 | [11 empty] | 1 | bar: 4 Z_th_0 to 4 Z_th_1