## readme
Author | Max Mueller
Date | 2025-05-05
Datasheet
Parameter | Value | Unit
Type | Transformer

## electrical
Parameter | Description | Model | Symbol | Typical | Value-1 | Value-2 | Value-3 | Value-4 | Value-5 | Value-6 | Value-7 | Value-8 | Value-9 | Value-10 | Unit
Number of windings (primary) | Number of transformer windings on the primary side | General | n1 | 10 | [10 empty] | -
Number of windings (secondary) | Number of transformer windings on the secondary side | General | n2 | 1 | [10 empty] | -
Winding resistance (primary) | Winding resistance on primary side | General | r1 | 0.02339 | [10 empty] | Ohm
Winding resistance (secondary) | Winding resistance on secondary side | General | r2 | 0.002251 | [10 empty] | Ohm
Core loss resistance (primary) | Parallel resistance to model core losses on primary side | General | Rc1 | 1000000000 | [10 empty] | Ohm
Core loss resistance (secondary) | Parallel resistance to model core losses on secondary side | General | Rc2 | 1000000000 | [10 empty] | Ohm
Leakage inductance (primary) | Leakage inductance on primary side | General | Ll1 | 1e-06 | [10 empty] | H
Leakage inductance (secondary) | Leakage inductance on secondary side | General | Ll2 | 2e-08 | [10 empty] | H
Magnetizing inductance | Magetizing inductance (primary reflected) | General | LM | 0.0006 | [10 empty] | H
Effective flux area of core | Effective flux area of the transformer core | General | Ae | 0.000227 | [10 empty] | m2
Effective flux volume of core | Effective flux volume of the transformer core | General | Ve | 2.202e-05 | [10 empty] | m3
Temperature core | Temperature of the core | General | T_c | 40 | 40 | 50 | 60 | 70 | 80 | 90 | 100 | 110 | 120 |  | °C
Frequency | Frequency vector for parameter tables | General | f | 2.202e-05 40: 100000; 2.202e-05 40: 100000; 2.202e-05 50: 200000 |  | Hz
Steinmetz alpha | Steinmetz parameter | Losses | alpha | 2.202e-05 40: 1.3054
Steinmetz beta | Steinmetz parameter | Losses | beta | 2.202e-05 40: 2.5003
Steinmetz Pvsin | Steinmetz parameter | Losses | Pvsin | 2.202e-05 40: 575.93
Type of conductor | Type of transformer winding (RND = round, REC = rectangular) | Losses | type_c | 2.202e-05 40: REC
Conducting width | Width of conductor winding for rectangular conductor | Losses | w_c | 2.202e-05 40: 0.01 |  | m
Conducting height | Height of conductor winding for rectangular conductor | Losses | h_c | 2.202e-05 40: 0.0002 |  | m
Conducting diameter | Diameter of the conducting wire (ind. Strand) for round conductor | Losses | d_c | 2.202e-05 40: 0.001 |  | m
Number of conductors | Number of conductors or strands (e.g. Litz wire) | Losses | N_c | bar: 2.202e-05 40
Outer diameter | Outer diameter of wire | Losses | d_c_o | 2.202e-05 40: 0.001 |  | m
Steinmetz Parameter alpha
f (Hz) | Tj (°C)
| 40 | 50 | 60 | 70 | 80 | 90 | 100 | 110 | 120 | 0
100000 | 1.3054 | 1.3395 | 1.3805 | 1.4062 | 1.4457 | 1.477 | 1.5184 | 1.5511 | 1.5638
200000 | 1.3054 | 1.3395 | 1.3805 | 1.4062 | 1.4457 | 1.477 | 1.5184 | 1.5511 | 1.5638
0
0
0
0
0
0
0
0
Steinmetz Parameter beta
f (Hz) | Tj (°C)
| 40 | 50 | 60 | 70 | 80 | 90 | 100 | 110 | 120 | 0
100000 | 2.5003 | 2.5481 | 2.5757 | 2.6387 | 2.6778 | 2.7113 | 2.7726 | 2.8002 | 2.8354
200000 | 2.4641 | 2.498 | 2.5518 | 2.5603 | 2.5705 | 2.5442 | 2.5334 | 2.5379 | 2.5552
0
0
0
0
0
0
0
0
Losses Pvsin in kW/m3 for calculation of Steinmetz k
f (Hz) | Tj (°C)
| 40 | 50 | 60 | 70 | 80 | 90 | 100 | 110 | 120 | 0
100000 | 575.93 | 531.02 | 479.07 | 442.81 | 410.64 | 393.81 | 392.92 | 415.13 | 458.36
200000 | 1350 | 1309.12 | 1290 | 1240 | 1215 | 1205 | 1200 | 1280 | 1370
0
0
0
0
0
0
0
0
f (Hz) | Tj (°C)
| 0 | 0 | 0 | 0 | 0 | 0 | 0 | 0 | 0 | 0
0
0
0
0
0
0
0
0
0
0

## thermal
Parameter | Description | Category | Symbol | Typical | Value-1 | Value-2 | Value-3 | Value-4 | Value-5 | Value-6 | Value-7 | Value-8 | Value-9 | Value-10 | Unit
Thermal resistance (CA) | Network of resistive foster coefficients between transformer core and coolant | 1D-Foster | Rth_CA | 4.63 | Value-1: -18.39; Value-2: 27.72; Value-3: 0.38; Value-4: -21.58; Value-5: 16.5 | K/W
Thermal capacitance (CA) | Network of capacitive foster coefficients between transformer core and coolant | 1D-Foster | Cth_CA | 989 | Value-1: -3.61; Value-2: 2.2; Value-3: 987.4; Value-4: -3.07; Value-5: 5.6 | Ws/K
Thermal resistance (PA) | Network of resistive foster coefficients between transformer primary windings and coolant | 1D-Foster | Rth_PA | 9.72 | Value-1: -82.22; Value-2: -82.23; Value-3: 90.31; Value-4: 0.33; Value-5: 83.53 | K/W
Thermal capacitance (PA) | Network of capacitive foster coefficients between transformer primary windings and coolant | 1D-Foster | Cth_PA | 1610 | Value-1: -1.21; Value-2: -1.21; Value-3: 1; Value-4: 1615; Value-5: 1.3 | Ws/K
Thermal resistance (SA) | Network of resistive foster coefficients between transformer secondary windings and coolant | 1D-Foster | Rth_SA | 1.51 | Value-1: 0.94; Value-2: 4.7; Value-3: -1.51; Value-4: 0.63; Value-5: -3.25 | K/W
Thermal capacitance (SA) | Network of capacitive foster coefficients between transformer secondary windings and coolant | 1D-Foster | Cth_SA | 289 | Value-1: 26.67; Value-2: 25.98; Value-3: -67.31; Value-4: 348.3; Value-5: -45.12 | Ws/K
|  |  | time (sec) | Z_th_0 | Z_th_1 | Z_th_2 | Z_th_3 | Z_th_4 | Z_th_5 | Z_th_6 | Z_th_7 | Z_th_8 | Z_th_9 | Z_th_10 | Z_th
|  |  | 0.001 | Z_th_0: 1.0111e-06; Z_th_1: -0.00027701; Z_th_2: 0.00045454; Z_th_3: 1.0128e-06; Z_th_4: -0.00032573; Z_th_5: 0.00017857 | 3.1388e-05
|  |  | 0.002 | Z_th_0: 2.0222e-06; Z_th_1: -0.00055401; Z_th_2: 0.00090908; Z_th_3: 2.0255e-06; Z_th_4: -0.00065146; Z_th_5: 0.00035714 | 6.2776e-05
|  |  | 0.005 | Z_th_0: 5.0556e-06; Z_th_1: -0.001385; Z_th_2: 0.0022726; Z_th_3: 5.0638e-06; Z_th_4: -0.0016286; Z_th_5: 0.00089283 | 0.00015694
|  |  | 0.01 | Z_th_0: 1.0111e-05; Z_th_1: -0.0027699; Z_th_2: 0.0045451; Z_th_3: 1.0127e-05; Z_th_4: -0.0032571; Z_th_5: 0.0017856 | 0.00031387
|  |  | 0.02 | Z_th_0: 2.0222e-05; Z_th_1: -0.0055393; Z_th_2: 0.0090894; Z_th_3: 2.0255e-05; Z_th_4: -0.0065137; Z_th_5: 0.003571 | 0.00062771
|  |  | 0.05 | Z_th_0: 5.0556e-05; Z_th_1: -0.013845; Z_th_2: 0.022718; Z_th_3: 5.0635e-05; Z_th_4: -0.016281; Z_th_5: 0.0089262 | 0.001569
|  |  | 0.1 | Z_th_0: 0.00010111; Z_th_1: -0.02768; Z_th_2: 0.045417; Z_th_3: 0.00010126; Z_th_4: -0.032549; Z_th_5: 0.017847 | 0.0031373
|  |  | 0.2 | Z_th_0: 0.00020222; Z_th_1: -0.055318; Z_th_2: 0.09076; Z_th_3: 0.0002025; Z_th_4: -0.065048; Z_th_5: 0.035676 | 0.0062717
|  |  | 0.5 | Z_th_0: 0.00050553; Z_th_1: -0.13798; Z_th_2: 0.22634; Z_th_3: 0.00050604; Z_th_4: -0.16225; Z_th_5: 0.089045 | 0.015657
|  |  | 1 | Z_th_0: 0.001011; Z_th_1: -0.27493; Z_th_2: 0.45084; Z_th_3: 0.0010114; Z_th_4: -0.32329; Z_th_5: 0.17761 | 0.03124
|  |  | 2 | Z_th_0: 0.0020218; Z_th_1: -0.54575; Z_th_2: 0.89435; Z_th_3: 0.0020201; Z_th_4: -0.64173; Z_th_5: 0.35331 | 0.062186
|  |  | 5 | Z_th_0: 0.0050529; Z_th_1: -1.3342; Z_th_2: 2.1821; Z_th_3: 0.0050302; Z_th_4: -1.5687; Z_th_5: 0.86913 | 0.15332
|  |  | 10 | Z_th_0: 0.0101; Z_th_1: -2.5715; Z_th_2: 4.1923; Z_th_3: 0.0099938; Z_th_4: -3.0234; Z_th_5: 1.6925 | 0.29985
|  |  | 20 | Z_th_0: 0.020178; Z_th_1: -4.7835; Z_th_2: 7.7506; Z_th_3: 0.019725; Z_th_4: -5.6232; Z_th_5: 3.2114 | 0.57497
|  |  | 50 | Z_th_0: 0.050281; Z_th_1: -9.7305; Z_th_2: 15.5099; Z_th_3: 0.047409; Z_th_4: -11.4342; Z_th_5: 6.8955 | 1.288
|  |  | 100 | Z_th_0: 0.10002; Z_th_1: -14.3124; Z_th_2: 22.3417; Z_th_3: 0.088903; Z_th_4: -16.81; Z_th_5: 10.9093 | 2.2174
|  |  | 200 | Z_th_0: 0.19787; Z_th_1: -17.4859; Z_th_2: 26.6765; Z_th_3: 0.15701; Z_th_4: -20.5256; Z_th_5: 14.6057 | 3.4276
|  |  | 500 | Z_th_0: 0.47894; Z_th_1: -18.3801; Z_th_2: 27.7124; Z_th_3: 0.27976; Z_th_4: -21.5686; Z_th_5: 16.4263 | 4.4697
|  |  | 1000 | Z_th_0: 0.90833; Z_th_1: -18.39; Z_th_2: 27.72; Z_th_3: 0.35356; Z_th_4: -21.58; Z_th_5: 16.4997 | 4.6032
|  |  | 2000 | Z_th_0: 1.6385; Z_th_1: -18.39; Z_th_2: 27.72; Z_th_3: 0.37816; Z_th_4: -21.58; Z_th_5: 16.5 | 4.6282
|  |  | 5000 | Z_th_0: 3.0763; Z_th_1: -18.39; Z_th_2: 27.72; Z_th_3: 0.38; Z_th_4: -21.58; Z_th_5: 16.5 | 4.63
|  |  | 10000 | Z_th_0: 4.1086; Z_th_1: -18.39; Z_th_2: 27.72; Z_th_3: 0.38; Z_th_4: -21.58; Z_th_5: 16.5 | 4.63
|  |  | time (sec) | Z_th_0 | Z_th_1 | Z_th_2 | Z_th_3 | Z_th_4 | Z_th_5 | Z_th_6 | Z_th_7 | Z_th_8 | Z_th_9 | Z_th_10 | Z_th
|  |  | 0.001 | Z_th_0: 6.2112e-07; Z_th_1: -0.00082644; Z_th_2: -0.00082644; Z_th_3: 0.00099999; Z_th_4: 6.1919e-07; Z_th_5: 0.00076923 | 0.00011696
|  |  | 0.002 | Z_th_0: 1.2422e-06; Z_th_1: -0.0016529; Z_th_2: -0.0016529; Z_th_3: 0.002; Z_th_4: 1.2384e-06; Z_th_5: 0.0015384 | 0.00023391
|  |  | 0.005 | Z_th_0: 3.1056e-06; Z_th_1: -0.0041321; Z_th_2: -0.0041321; Z_th_3: 0.0049999; Z_th_4: 3.096e-06; Z_th_5: 0.0038461 | 0.00058477
|  |  | 0.01 | Z_th_0: 6.2112e-06; Z_th_1: -0.008264; Z_th_2: -0.008264; Z_th_3: 0.0099994; Z_th_4: 6.1919e-06; Z_th_5: 0.007692 | 0.0011695
|  |  | 0.02 | Z_th_0: 1.2422e-05; Z_th_1: -0.016527; Z_th_2: -0.016527; Z_th_3: 0.019998; Z_th_4: 1.2384e-05; Z_th_5: 0.015383 | 0.0023388
|  |  | 0.05 | Z_th_0: 3.1056e-05; Z_th_1: -0.041312; Z_th_2: -0.041312; Z_th_3: 0.049986; Z_th_4: 3.0958e-05; Z_th_5: 0.038453 | 0.0058459
|  |  | 0.1 | Z_th_0: 6.2112e-05; Z_th_1: -0.082603; Z_th_2: -0.082603; Z_th_3: 0.099945; Z_th_4: 6.1914e-05; Z_th_5: 0.076888 | 0.011688
|  |  | 0.2 | Z_th_0: 0.00012422; Z_th_1: -0.16512; Z_th_2: -0.16512; Z_th_3: 0.19978; Z_th_4: 0.00012382; Z_th_5: 0.1537 | 0.023361
|  |  | 0.5 | Z_th_0: 0.00031055; Z_th_1: -0.41219; Z_th_2: -0.41219; Z_th_3: 0.49862; Z_th_4: 0.00030945; Z_th_5: 0.38373 | 0.058286
|  |  | 1 | Z_th_0: 0.0006211; Z_th_1: -0.82231; Z_th_2: -0.82231; Z_th_3: 0.99448; Z_th_4: 0.00061861; Z_th_5: 0.7657 | 0.11619
|  |  | 2 | Z_th_0: 0.0012422; Z_th_1: -1.6364; Z_th_2: -1.6364; Z_th_3: 1.978; Z_th_4: 0.0012361; Z_th_5: 1.5244 | 0.23085
|  |  | 5 | Z_th_0: 0.0031051; Z_th_1: -4.0301; Z_th_2: -4.0301; Z_th_3: 4.8641; Z_th_4: 0.0030815; Z_th_5: 3.7589 | 0.56591
|  |  | 10 | Z_th_0: 0.0062092; Z_th_1: -7.8627; Z_th_2: -7.8627; Z_th_3: 9.4662; Z_th_4: 0.0061342; Z_th_5: 7.3487 | 1.0957
|  |  | 20 | Z_th_0: 0.012414; Z_th_1: -14.9735; Z_th_2: -14.9736; Z_th_3: 17.9402; Z_th_4: 0.012154; Z_th_5: 14.051 | 2.0563
|  |  | 50 | Z_th_0: 0.031006; Z_th_1: -32.4797; Z_th_2: -32.4806; Z_th_3: 38.3954; Z_th_4: 0.029552; Z_th_5: 30.8227 | 4.2874
|  |  | 100 | Z_th_0: 0.061914; Z_th_1: -52.1288; Z_th_2: -52.1314; Z_th_3: 60.467; Z_th_4: 0.056457; Z_th_5: 50.2718 | 6.535
|  |  | 200 | Z_th_0: 0.12343; Z_th_1: -71.2071; Z_th_2: -71.213; Z_th_3: 80.4483; Z_th_4: 0.10326; Z_th_5: 70.2879 | 8.4194
|  |  | 500 | Z_th_0: 0.30565; Z_th_1: -81.6801; Z_th_2: -81.6897; Z_th_3: 89.9541; Z_th_4: 0.20086; Z_th_5: 82.6942 | 9.4793
|  |  | 1000 | Z_th_0: 0.60169; Z_th_1: -82.2165; Z_th_2: -82.2265; Z_th_3: 90.3086; Z_th_4: 0.27946; Z_th_5: 83.5216 | 9.6668
|  |  | 2000 | Z_th_0: 1.1661; Z_th_1: -82.22; Z_th_2: -82.23; Z_th_3: 90.31; Z_th_4: 0.32226; Z_th_5: 83.53 | 9.7123
|  |  | 5000 | Z_th_0: 2.6583; Z_th_1: -82.22; Z_th_2: -82.23; Z_th_3: 90.31; Z_th_4: 0.32997; Z_th_5: 83.53 | 9.72
|  |  | 10000 | Z_th_0: 4.5896; Z_th_1: -82.22; Z_th_2: -82.23; Z_th_3: 90.31; Z_th_4: 0.33; Z_th_5: 83.53 | 9.72