## readme
Author | Max Mueller
Date | 2025-05-05
Datasheet
Parameter | Value | Unit
Type | Transformer

## electrical
Parameter | Description | Model | Symbol | Typical | Value-1 | Value-2 | Value-3 | Value-4 | Value-5 | Value-6 | Value-7 | Value-8 | Value-9 | Value-10 | Unit
Number of windings (primary) | Number of transformer windings on the primary side | General | n1 | 10 | [10 empty] | -
Number of windings (secondary) | Number of transformer windings on the secondary side | General | n2 | 1 | [10 empty] | -
Winding resistance (primary) | Winding resistance on primary side | General | r1 | 0.02339 | [10 empty] | Ohm
Winding resistance (secondary) | Winding resistance on secondary side | General | r2 | 0.002251 | [10 empty] | Ohm
Core loss resistance (primary) | Parallel resistance to model core losses on primary side | General | Rc1 | 1000000000 | [10 empty] | Ohm
Core loss resistance (secondary) | Parallel resistance to model core losses on secondary side | General | Rc2 | 1000000000 | [10 empty] | Ohm
Leakage inductance (primary) | Leakage inductance on primary side | General | Ll1 | 1e-06 | [10 empty] | H
Leakage inductance (secondary) | Leakage inductance on secondary side | General | Ll2 | 2e-08 | [10 empty] | H
Magnetizing inductance | Magetizing inductance (primary reflected) | General | LM | 0.0006 | [10 empty] | H
Effective flux area of core | Effective flux area of the transformer core | General | Ae | 0.000227 | [10 empty] | m2
Effective flux volume of core | Effective flux volume of the transformer core | General | Ve | 2.202e-05 | [10 empty] | m3
Temperature core | Temperature of the core | General | T_c | 40 | 40 | 50 | 60 | 70 | 80 | 90 | 100 | 110 | 120 |  | °C
Frequency | Frequency vector for parameter tables | General | f | 2.202e-05 40: 100000; 2.202e-05 40: 100000; 2.202e-05 50: 200000 |  | Hz
Steinmetz alpha | Steinmetz parameter | Losses | alpha | 2.202e-05 40: 1.3054
Steinmetz beta | Steinmetz parameter | Losses | beta | 2.202e-05 40: 2.5003
Steinmetz Pvsin | Steinmetz parameter | Losses | Pvsin | 2.202e-05 40: 575.93
Type of conductor | Type of transformer winding (RND = round, REC = rectangular) | Losses | type_c | 2.202e-05 40: REC
Conducting width | Width of conductor winding for rectangular conductor | Losses | w_c | 2.202e-05 40: 0.0075 |  | m
Conducting height | Height of conductor winding for rectangular conductor | Losses | h_c | 2.202e-05 40: 6.6e-05 |  | m
Conducting diameter | Diameter of the conducting wire (ind. Strand) for round conductor | Losses | d_c | 2.202e-05 40: 0.001 |  | m
Number of conductors | Number of conductors or strands (e.g. Litz wire) | Losses | N_c | bar: 2.202e-05 40
Outer diameter | Outer diameter of wire | Losses | d_c_o | 2.202e-05 40: 0.001 |  | m
Steinmetz Parameter alpha
f (Hz) | Tj (°C)
| 40 | 50 | 60 | 70 | 80 | 90 | 100 | 110 | 120 | 0
100000 | 1.3054 | 1.3395 | 1.3805 | 1.4062 | 1.4457 | 1.477 | 1.5184 | 1.5511 | 1.5638
200000 | 1.3054 | 1.3395 | 1.3805 | 1.4062 | 1.4457 | 1.477 | 1.5184 | 1.5511 | 1.5638
0
0
0
0
0
0
0
0
Steinmetz Parameter beta
f (Hz) | Tj (°C)
| 40 | 50 | 60 | 70 | 80 | 90 | 100 | 110 | 120 | 0
100000 | 2.5003 | 2.5481 | 2.5757 | 2.6387 | 2.6778 | 2.7113 | 2.7726 | 2.8002 | 2.8354
200000 | 2.4641 | 2.498 | 2.5518 | 2.5603 | 2.5705 | 2.5442 | 2.5334 | 2.5379 | 2.5552
0
0
0
0
0
0
0
0
Losses Pvsin in kW/m3 for calculation of Steinmetz k
f (Hz) | Tj (°C)
| 40 | 50 | 60 | 70 | 80 | 90 | 100 | 110 | 120 | 0
100000 | 575.93 | 531.02 | 479.07 | 442.81 | 410.64 | 393.81 | 392.92 | 415.13 | 458.36
200000 | 1350 | 1309.12 | 1290 | 1240 | 1215 | 1205 | 1200 | 1280 | 1370
0
0
0
0
0
0
0
0
f (Hz) | Tj (°C)
| 0 | 0 | 0 | 0 | 0 | 0 | 0 | 0 | 0 | 0
0
0
0
0
0
0
0
0
0
0

## thermal
Parameter | Description | Category | Symbol | Typical | Value-1 | Value-2 | Value-3 | Value-4 | Value-5 | Value-6 | Value-7 | Value-8 | Value-9 | Value-10 | Unit
Thermal resistance (CA) | Network of resistive foster coefficients between transformer core and coolant | 1D-Foster | Rth_CA | 4.2732 | Value-1: 17.8493; Value-2: 24.9453; Value-3: 0.33895; Value-4: -38.8604 | K/W
Thermal capacitance (CA) | Network of capacitive foster coefficients between transformer core and coolant | 1D-Foster | Cth_CA | 42.9911 | Value-1: 12.1271; Value-2: 12.2293; Value-3: 25.3014; Value-4: -6.6667 | Ws/K
Thermal resistance (PA) | Network of resistive foster coefficients between transformer primary windings and coolant | 1D-Foster | Rth_PA | 9.7247 | Value-1: 10.5169; Value-2: -27.5711; Value-3: 27.1636; Value-4: -0.38468 | K/W
Thermal capacitance (PA) | Network of capacitive foster coefficients between transformer primary windings and coolant | 1D-Foster | Cth_PA | -14.5339 | Value-1: 26.5562; Value-2: -7.8163; Value-3: 6.6442; Value-4: -39.918 | Ws/K
Thermal resistance (SA) | Network of resistive foster coefficients between transformer secondary windings and coolant | 1D-Foster | Rth_SA | 2.6208 | Value-1: 0.30161; Value-2: 0.4919; Value-3: 0.20192; Value-4: 1.6254 | K/W
Thermal capacitance (SA) | Network of capacitive foster coefficients between transformer secondary windings and coolant | 1D-Foster | Cth_SA | 1900.8205 | Value-1: 1659.2675; Value-2: 112.799; Value-3: 22.2023; Value-4: 106.5517 | Ws/K
Loss coupling (core) | Weighted losses for thermal coupling: primary losses --> core temperature |  | w_pL_PC | 0.1
| Weighted losses for thermal coupling: secondary losses --> core temperature |  | w_pL_SC | 0.15
Loss coupling (primary) | Weighted losses for thermal coupling: core losses --> primary temperature |  | w_pL_CP | 0.05
| Weighted losses for thermal coupling: secondary losses --> primary temperature |  | w_pL_SP | 0.16
Loss coupling (secondary) | Weighted losses for thermal coupling: core losses --> secondary temperature |  | w_pL_CS | 0.25
| Weighted losses for thermal coupling: primary losses --> secondary temperature |  | w_pL_PS | 1
|  |  | time (sec) | Z_th_0 | Z_th_1 | Z_th_2 | Z_th_3 | Z_th_4 | Z_th_5 | Z_th_6 | Z_th_7 | Z_th_8 | Z_th_9 | Z_th_10 | Z_th
|  |  | 0.001 | 1 Z_th_0: 2.3261e-05; 1 Z_th_1: 8.246e-05; 1 Z_th_2: 8.1771e-05; 1 Z_th_3: 3.9521e-05; 1 Z_th_4: -0.00015 | 5.3753e-05
|  |  | 0.002 | 1 Z_th_0: 4.6521e-05; 1 Z_th_1: 0.00016492; 1 Z_th_2: 0.00016354; 1 Z_th_3: 7.9038e-05; 1 Z_th_4: -0.0003 | 0.0001075
|  |  | 0.005 | 1 Z_th_0: 0.0001163; 1 Z_th_1: 0.0004123; 1 Z_th_2: 0.00040885; 1 Z_th_3: 0.00019756; 1 Z_th_4: -0.00074999 | 0.00026872
|  |  | 0.01 | 1 Z_th_0: 0.0002326; 1 Z_th_1: 0.00082458; 1 Z_th_2: 0.00081769; 1 Z_th_3: 0.000395; 1 Z_th_4: -0.0015 | 0.00053732
|  |  | 0.02 | 1 Z_th_0: 0.00046519; 1 Z_th_1: 0.0016491; 1 Z_th_2: 0.0016354; 1 Z_th_3: 0.00078955; 1 Z_th_4: -0.0029999 | 0.0010742
|  |  | 0.05 | 1 Z_th_0: 0.0011629; 1 Z_th_1: 0.0041225; 1 Z_th_2: 0.0040882; 1 Z_th_3: 0.0019704; 1 Z_th_4: -0.0074992 | 0.0026819
|  |  | 0.1 | 1 Z_th_0: 0.0023254; 1 Z_th_1: 0.0082441; 1 Z_th_2: 0.0081757; 1 Z_th_3: 0.0039294; 1 Z_th_4: -0.014997 | 0.0053522
|  |  | 0.2 | 1 Z_th_0: 0.0046496; 1 Z_th_1: 0.016484; 1 Z_th_2: 0.016349; 1 Z_th_3: 0.0078132; 1 Z_th_4: -0.029988 | 0.010658
|  |  | 0.5 | 1 Z_th_0: 0.011614; 1 Z_th_1: 0.041182; 1 Z_th_2: 0.040852; 1 Z_th_3: 0.019197; 1 Z_th_4: -0.074927 | 0.026304
|  |  | 1 | 1 Z_th_0: 0.023197; 1 Z_th_1: 0.08227; 1 Z_th_2: 0.081637; 1 Z_th_3: 0.037306; 1 Z_th_4: -0.14971 | 0.051503
|  |  | 2 | 1 Z_th_0: 0.046269; 1 Z_th_1: 0.16416; 1 Z_th_2: 0.16301; 1 Z_th_3: 0.070506; 1 Z_th_4: -0.29884 | 0.09883
|  |  | 5 | 1 Z_th_0: 0.11473; 1 Z_th_1: 0.40757; 1 Z_th_2: 0.40552; 1 Z_th_3: 0.14975; 1 Z_th_4: -0.7428 | 0.22004
|  |  | 10 | 1 Z_th_0: 0.22639; 1 Z_th_1: 0.80584; 1 Z_th_2: 0.80445; 1 Z_th_3: 0.23334; 1 Z_th_4: -1.4714 | 0.37222
|  |  | 20 | 1 Z_th_0: 0.44078; 1 Z_th_1: 1.5753; 1 Z_th_2: 1.583; 1 Z_th_3: 0.30604; 1 Z_th_4: -2.8871 | 0.5772
|  |  | 50 | 1 Z_th_0: 1.0182; 1 Z_th_1: 3.6815; 1 Z_th_2: 3.7711; 1 Z_th_3: 0.33796; 1 Z_th_4: -6.8206 | 0.96986
|  |  | 100 | 1 Z_th_0: 1.7938; 1 Z_th_1: 6.6036; 1 Z_th_2: 6.972; 1 Z_th_3: 0.33895; 1 Z_th_4: -12.4441 | 1.4705
|  |  | 200 | 1 Z_th_0: 2.8346; 1 Z_th_1: 10.7641; 1 Z_th_2: 11.9954; 1 Z_th_3: 0.33895; 1 Z_th_4: -20.9033 | 2.1952
|  |  | 500 | 1 Z_th_0: 3.9921; 1 Z_th_1: 16.0773; 1 Z_th_2: 20.1016; 1 Z_th_3: 0.33895; 1 Z_th_4: -33.2197 | 3.2982
|  |  | 1000 | 1 Z_th_0: 4.2547; 1 Z_th_1: 17.6734; 1 Z_th_2: 24.0048; 1 Z_th_3: 0.33895; 1 Z_th_4: -38.0416 | 3.9755
|  |  | 2000 | 1 Z_th_0: 4.2731; 1 Z_th_1: 17.8475; 1 Z_th_2: 24.9099; 1 Z_th_3: 0.33895; 1 Z_th_4: -38.8431 | 4.2532
|  |  | 5000 | 1 Z_th_0: 4.2732; 1 Z_th_1: 17.8493; 1 Z_th_2: 24.9453; 1 Z_th_3: 0.33895; 1 Z_th_4: -38.8604 | 4.2732
|  |  | 10000 | 1 Z_th_0: 4.2732; 1 Z_th_1: 17.8493; 1 Z_th_2: 24.9453; 1 Z_th_3: 0.33895; 1 Z_th_4: -38.8604 | 4.2732
|  |  | time (sec) | Z_th_0 | Z_th_1 | Z_th_2 | Z_th_3 | Z_th_4 | Z_th_5 | Z_th_6 | Z_th_7 | Z_th_8 | Z_th_9 | Z_th_10 | Z_th
|  |  | 0.001 | Z_th_0: -6.8805e-05; Z_th_1: 3.7656e-05; Z_th_2: -0.00012794; Z_th_3: 0.00015051; Z_th_4: -2.5051e-05 | 3.5176e-05
|  |  | 0.002 | Z_th_0: -0.00013761; Z_th_1: 7.5312e-05; Z_th_2: -0.00025587; Z_th_3: 0.00030101; Z_th_4: -5.01e-05 | 7.0353e-05
|  |  | 0.005 | Z_th_0: -0.00034403; Z_th_1: 0.00018828; Z_th_2: -0.00063968; Z_th_3: 0.00075253; Z_th_4: -0.00012524 | 0.00017589
|  |  | 0.01 | Z_th_0: -0.00068807; Z_th_1: 0.00037655; Z_th_2: -0.0012793; Z_th_3: 0.001505; Z_th_4: -0.00025043 | 0.00035181
|  |  | 0.02 | Z_th_0: -0.0013762; Z_th_1: 0.00075309; Z_th_2: -0.0025586; Z_th_3: 0.00301; Z_th_4: -0.0005007 | 0.00070375
|  |  | 0.05 | Z_th_0: -0.0034408; Z_th_1: 0.0018826; Z_th_2: -0.0063961; Z_th_3: 0.0075244; Z_th_4: -0.0012505 | 0.0017603
|  |  | 0.1 | Z_th_0: -0.0068829; Z_th_1: 0.0037649; Z_th_2: -0.012791; Z_th_3: 0.015047; Z_th_4: -0.002497 | 0.0035238
|  |  | 0.2 | Z_th_0: -0.013771; Z_th_1: 0.0075285; Z_th_2: -0.025576; Z_th_3: 0.030085; Z_th_4: -0.0049778 | 0.00706
|  |  | 0.5 | Z_th_0: -0.034463; Z_th_1: 0.018811; Z_th_2: -0.063895; Z_th_3: 0.07515; Z_th_4: -0.012324 | 0.017742
|  |  | 1 | Z_th_0: -0.069048; Z_th_1: 0.037589; Z_th_2: -0.12764; Z_th_3: 0.15009; Z_th_4: -0.024253 | 0.035786
|  |  | 2 | Z_th_0: -0.13859; Z_th_1: 0.075043; Z_th_2: -0.25469; Z_th_3: 0.29935; Z_th_4: -0.046977 | 0.072729
|  |  | 5 | Z_th_0: -0.35018; Z_th_1: 0.1866; Z_th_2: -0.63233; Z_th_3: 0.74221; Z_th_4: -0.10691 | 0.18958
|  |  | 10 | Z_th_0: -0.71297; Z_th_1: 0.3699; Z_th_2: -1.2501; Z_th_3: 1.4641; Z_th_4: -0.18411 | 0.39979
|  |  | 20 | Z_th_0: -1.4782; Z_th_1: 0.72679; Z_th_2: -2.4436; Z_th_3: 2.8494; Z_th_4: -0.2801 | 0.85245
|  |  | 50 | Z_th_0: -4.1273; Z_th_1: 1.7239; Z_th_2: -5.709; Z_th_3: 6.5729; Z_th_4: -0.36985 | 2.218
|  |  | 100 | Z_th_0: -10.0063; Z_th_1: 3.1652; Z_th_2: -10.2359; Z_th_3: 11.5554; Z_th_4: -0.38411 | 4.1006
|  |  | 200 | Z_th_0: -30.3088; Z_th_1: 5.3778; Z_th_2: -16.6717; Z_th_3: 18.1951; Z_th_4: -0.38468 | 6.5166
|  |  | 500 | Z_th_0: -324.658; Z_th_1: 8.7615; Z_th_2: -24.862; Z_th_3: 25.4621; Z_th_4: -0.38468 | 8.9769
|  |  | 1000 | Z_th_0: -11488.0008; Z_th_1: 10.2239; Z_th_2: -27.3049; Z_th_3: 27.057; Z_th_4: -0.38468 | 9.5913
|  |  | 2000 | Z_th_0: -13594018.4053; Z_th_1: 10.5088; Z_th_2: -27.5685; Z_th_3: 27.1631; Z_th_4: -0.38468 | 9.7187
|  |  | 5000 | Z_th_0: -22467608918480020; Z_th_1: 10.5169; Z_th_2: -27.5711; Z_th_3: 27.1636; Z_th_4: -0.38468 | 9.7247
|  |  | 10000 | Z_th_0: -5.1908e+31; Z_th_1: 10.5169; Z_th_2: -27.5711; Z_th_3: 27.1636; Z_th_4: -0.38468 | 9.7247

## statespace
Transformer: external ports state-space-model import | [5 empty] | Transformer: internal winding characteristics state-space-model import
Matrix A | -134.206 | 262144 | -1.6995e-09 | -3.5145e-11 |  | Matrix A | -134.2059 | 131072 | 8.1868e-11 | 1.13e-12
| -1.0355e-09 | -12506238.9783 | 536870912 | 1.3918e-08 |  |  | -1.1714e-09 | -14706021.7844 | 1073741824 | -7.7733e-09
| -4.2774e-08 | -569586478.3741 | -12506238.9783 | 2147483648 |  |  | -4.3745e-09 | -258182900.125 | -14706021.7844 | 34359738368
| -2.0222e-09 | -4.2543e-09 | 7.3316e-08 | -45428573590.2268 |  |  | -1.4813e-11 | -5.2691e-09 | 3.35e-08 | -1.0166e+13
Vector B | 3.2573e-06 |  |  | Input: | v1 | Vector B | 2.0732e-07 |  |  | Input: | v1
| 0.0023951 | [5 empty] | -0.0094207
| 6.0034e-05 |  |  | Outputs: | v2 |  | -0.00035176 |  |  | Outputs: | vw1 | for calculation of B
| 262144 |  |  |  | i1 |  | 8388608 |  |  |  | iw1 | for calculation of primary winding losses
[5 empty] | i2 | [5 empty] | iw2 | for calculation of secondary winding losses
Matrix C | -2.353 | -45555.5738 | -2077.3808 | 189169.8159 |  | Matrix C | -9.326 | -81722.899 | -10229.4132 | 12097285.5412
| 250.4578 | -461.2568 | 20293.7345 | 0.0097844 |  |  | 99.2699 | 13.1255 | -792.016 | -0.098161
| 2.353e-09 | 4.5556e-05 | 2.0774e-06 | -0.00018917 |  |  | 0.00012852 | -108.6742 | 7925.5032 | -0.00094868
Vector D | 0 |  |  |  |  | Vector D | 0
| 0 | [5 empty] | 0
| 0 | [5 empty] | 0