## readme
Author | Pascal Schirmer
Date | 2026-02-05
Datasheet | https://www.infineon.com/assets/row/public/documents/24/49/infineon-aimdq75r050m2h-datasheet-en.pdf
Parameter | Value | Unit
Type | MOSFET
Qualification | AEC-Q
PNR | AIMDQ75R050M2H
Package | PG‑HDSOP‑22
Vce | 750 | V
Ic | 25 | A
Tj,max | 175 | °C

## electrical
Parameter | Description | Model | Symbol | Typical | Value-1 | Value-2 | Value-3 | Value-4 | Value-5 | Value-6 | Value-7 | Value-8 | Value-9 | Value-10 | Unit
On-state resistance | Constant on-state resistance of the switch during conduction, e.g. Rdson | Linear | Ron | 0.05 | [10 empty] | Ohm
Off-state conductance | Constant off-state conduction of the switch during blocking | Linear | Roff | [11 empty] | 1/Ohm
Switch-on loss | Typical switch-on energy from datasheet | Constant | Eon | 3.5e-05 | [10 empty] | J
Switch-off loss | Typical switch-on energy from datasheet | Constant | Eoff | 1.6e-05 | [10 empty] | J
Diode reverse recovery loss | Typical switch-on energy from datasheet | Constant | Erec | 1e-05 | [10 empty] | J
Off-State blocking voltage | Rated blocking voltage, e.g. Vce or Vds, used for linearly scaling switching losses | Tabular | Vnom | 750 | [10 empty] | V
Forward voltage switch | Constant voltage drop across the switch during conduction, e.g. collector-emitter voltage (Vce) or drain-source voltage (Vds) | Tabular | Vf | 0.5 | 0 | 50 | 100 | 200 | 500 | 750 |  |  |  |  | V
Forward voltage diode | Constant voltage drop across the diode during conduction | Tabular | Vfd | 0.4 | [10 empty] | V
Gate voltage | Gate supply voltage | Linear | Vg | 18 | [10 empty] | V
On-state resistance diode | Constant on-state resistance of the diode during conduction | Linear | RonD | 0.01 | [10 empty] | Ohm
Off-state conductance diode | Constant off-state conduction of the diode during blocking | Linear | RoffD | [11 empty] | 1/Ohm
Gate resistance | Gate resistance of FET | Linear | Rg | 4.1 | [10 empty] | Ohm
Temperature junction | Junction temperature at which the parameters are measured | Tabular | Tj | 25 | Value-1: 25; Value-2: 175 | C
On-State channel current | Rated channel current, e.g. Ice or Ids, used for linearly scaling switching losses | Linear | Inom | 36 | [10 empty] | A
Forward current switch | Forward current of the switch, e.g. collector-emitter current (Ice) or drain-source current (Ids) | Tabular | If | 150 | 0 | 1 | 5 | 10 | 20 | 25 | 30 | 35 |  |  | A
Forward current diode | Forward current of the diode | Tabular | Ifd | 75 | 0 | 1 | 5 | 10 | 20 | 25 | 30 | 35 |  |  | A
Rise-time | Current rise time between zero and I0 | Constant | tr | 6e-09 | [10 empty] | sec
Fall-time | Current fall time between zero and I0 | Constant | tf | 5e-09 | [10 empty] | sec
Reverse recovery time | Time of the reverse recovery effect | Constant | trr | 6e-09 | [10 empty] | sec
Reverse recovery charge | Amount of charge during reverse recovery | Constant | Qrr | 5.5e-08 | [10 empty] | As
Gate plateau voltage | Gate plateau voltage during transient behavior | Constant | Vpl | 4.1 | [10 empty] | V
Input Capacitance | Equivalent Mosfet input capacitance Ciss = Cgd + Cgs | Tabular | Ciss | 8.65e-10 | [10 empty] | F
Output Capacitance | Equivalent Mosfet output capacitance Coss = Cgd + Cds | Tabular | Coss | 5.9e-11 | [10 empty] | F
Reverse Transfer Capacitance | Equivalent Mosfet reverse capacitance Ciss = Cgd | Tabular | Crss | 4.4e-12 | [10 empty] | F
On-state voltage, Vce(Tj,Ice)/Vds(Tj,Ids)
Ice/Ids (A) | Tj (°C)
| 25 | 175 | 0 | 0 | 0 | 0 | 0 | 0 | 0 | 0
0 | 0 | 0
1 | 0.05 | 0.091
5 | 0.25 | 0.455
10 | 0.5 | 0.91
20 | 1 | 1.82
25 | 1.25 | 2.275
30 | 1.5 | 2.73
35 | 1.75 | 3.185
0
0
Switch-on loss, Eon(Tj,Ice)/Eon(Tj,Ids)
Ice/Ids (A) | Tj (°C)
| 25 | 175 | 0 | 0 | 0 | 0 | 0 | 0 | 0 | 0
0 | 2e-05 | 2.8571e-05
1 | 2.1e-05 | 3e-05
5 | 2.4e-05 | 3.4286e-05
10 | 2.9e-05 | 4.1429e-05
20 | 3.8e-05 | 5.4286e-05
25 | 4.2e-05 | 6e-05
30 | 4.6e-05 | 6.5714e-05
35 | 5.1e-05 | 7.2857e-05
0
0
Switch-off loss, Eoff(Tj,Ice)/Eoff(Tj,Ids)
Ice/Ids (A) | Tj (°C)
| 25 | 175 | 0 | 0 | 0 | 0 | 0 | 0 | 0 | 0
0 | 1.2e-05 | 1.14e-05
1 | 1.2e-05 | 1.14e-05
5 | 1.25e-05 | 1.1875e-05
10 | 1.3e-05 | 1.235e-05
20 | 1.8e-05 | 1.71e-05
25 | 2e-05 | 1.9e-05
30 | 2.2e-05 | 2.09e-05
35 | 2.4e-05 | 2.28e-05
0
0
Diode reverse recovery loss, Erec(Tj,Ice)/Erec(Tj,Ids)
Ice/Ids (A) | Tj (°C)
| 25 | 175 | 0 | 0 | 0 | 0 | 0 | 0 | 0 | 0
0 | 1e-05 | 1.4286e-05
1 | 1.05e-05 | 1.5e-05
5 | 1.2e-05 | 1.7143e-05
10 | 1.45e-05 | 2.0714e-05
20 | 1.9e-05 | 2.7143e-05
25 | 2.1e-05 | 3e-05
30 | 2.3e-05 | 3.2857e-05
35 | 2.55e-05 | 3.6429e-05
0
0
Forward current, Vf(Tj,If)
If (A) | Tj (K)
| 25 | 175 | 0 | 0 | 0 | 0 | 0 | 0 | 0 | 0
0 | 2 | 2.2
1 | 2.5 | 2.7
5 | 3.2 | 3.4
10 | 3.6 | 3.8
20 | 4.25 | 4.45
25 | 4.5 | 4.7
30 | 4.7 | 4.9
35 | 4.9 | 5.1
0
0
Input Capacitance Ciss(Tj,Vds)
Vds (V) | Tj (K)
| 25 | 175 | 0 | 0 | 0 | 0 | 0 | 0 | 0 | 0
0
50
100
200
500
750
0
0
0
0
Output Capacitance Coss(Tj,Vds)
Vds (V) | Tj (K)
| 25 | 175 | 0 | 0 | 0 | 0 | 0 | 0 | 0 | 0
0
50
100
200
500
750
0
0
0
0
Reverse Capacitance Crss(Tj,Vds)
Vds (V) | Tj (K)
| 25 | 175 | 0 | 0 | 0 | 0 | 0 | 0 | 0 | 0
0
50
100
200
500
750
0
0
0
0

## thermal
Parameter | Description | Category | Symbol | Typical | Value-1 | Value-2 | Value-3 | Value-4 | Value-5 | Value-6 | Value-7 | Value-8 | Value-9 | Value-10 | Unit
Thermal resistance (JC) | Network of resistive foster coefficients between junction and case of the switch | 1D-Foster | Rth_JC | 0.72 | Value-1: 0.72 | K/W
Thermal capacitance (JC) | Network of capacitive foster coefficients between junction and case of the switch | 1D-Foster | Cth_JC | 0.25 | Value-1: 0.25 | Ws/K
Thermal resistance (DC) | Network of resistive foster coefficients between diode and case of the switch | 1D-Foster | Rth_DC | 0.5 | Value-1: 0.5 | K/W
Thermal capacitance (DC) | Network of capacitive foster coefficients between diode and case of the switch | 1D-Foster | Cth_DC | 0.25 | Value-1: 0.25 | Ws/K
Thermal resistance (CA) | Network of resistive foster coefficients between case of the switch and ambient | 1D-Foster | Rth_CA | 3.5 | Value-1: 3.5 | K/W
Thermal capacitance (CA) | Network of capacitive foster coefficients between case of the switch and ambient | 1D-Foster | Cth_CA | 1 | [10 empty] | Ws/K | bar: Value-1
|  |  | time (sec) | Z_th_0 | Z_th_1 | Z_th_2 | Z_th_3 | Z_th_4 | Z_th_5 | Z_th_6 | Z_th_7 | Z_th_8 | Z_th_9 | Z_th_10 | Z_th_T
|  |  | 0.001 | 1 Z_th_0: 0.0039889; 1 Z_th_1: 0.0039889 | 0.0039889
|  |  | 0.002 | 1 Z_th_0: 0.0079557; 1 Z_th_1: 0.0079557 | 0.0079557
|  |  | 0.005 | 1 Z_th_0: 0.019725; 1 Z_th_1: 0.019725 | 0.019725
|  |  | 0.01 | 1 Z_th_0: 0.038909; 1 Z_th_1: 0.038909 | 0.038909
|  |  | 0.02 | 1 Z_th_0: 0.075716; 1 Z_th_1: 0.075716 | 0.075716
|  |  | 0.05 | 1 Z_th_0: 0.17463; 1 Z_th_1: 0.17463 | 0.17463
|  |  | 0.1 | 1 Z_th_0: 0.3069; 1 Z_th_1: 0.3069 | 0.3069
|  |  | 0.2 | 1 Z_th_0: 0.48298; 1 Z_th_1: 0.48298 | 0.48298
|  |  | 0.5 | 1 Z_th_0: 0.67523; 1 Z_th_1: 0.67523 | 0.67523
|  |  | 1 | 1 Z_th_0: 0.71722; 1 Z_th_1: 0.71722 | 0.71722
|  |  | 2 | 1 Z_th_0: 0.71999; 1 Z_th_1: 0.71999 | 0.71999
|  |  | 5 | 1 Z_th_0: 0.72; 1 Z_th_1: 0.72 | 0.72
|  |  | 10 | 1 Z_th_0: 0.72; 1 Z_th_1: 0.72 | 0.72
|  |  | 20 | 1 Z_th_0: 0.72; 1 Z_th_1: 0.72 | 0.72
|  |  | 50 | 1 Z_th_0: 0.72; 1 Z_th_1: 0.72 | 0.72
|  |  | 100 | 1 Z_th_0: 0.72; 1 Z_th_1: 0.72 | 0.72
|  |  | 200 | 1 Z_th_0: 0.72; 1 Z_th_1: 0.72 | 0.72
|  |  | 500 | 1 Z_th_0: 0.72; 1 Z_th_1: 0.72 | 0.72
|  |  | 1000 | 1 Z_th_0: 0.72; 1 Z_th_1: 0.72 | 0.72
|  |  | 2000 | 1 Z_th_0: 0.72; 1 Z_th_1: 0.72 | 0.72
|  |  | 5000 | 1 Z_th_0: 0.72; 1 Z_th_1: 0.72 | 0.72
|  |  | 10000 | 1 Z_th_0: 0.72; 1 Z_th_1: 0.72 | 0.72
|  |  | time (sec) | Z_th_0 | Z_th_1 | Z_th_2 | Z_th_3 | Z_th_4 | Z_th_5 | Z_th_6 | Z_th_7 | Z_th_8 | Z_th_9 | Z_th_10 | Z_th_D
|  |  | 0.001 | 0.72 Z_th_0: 0.003984; 0.72 Z_th_1: 0.003984 | 0.003984
|  |  | 0.002 | 0.72 Z_th_0: 0.0079363; 0.72 Z_th_1: 0.0079363 | 0.0079363
|  |  | 0.005 | 0.72 Z_th_0: 0.019605; 0.72 Z_th_1: 0.019605 | 0.019605
|  |  | 0.01 | 0.72 Z_th_0: 0.038442; 0.72 Z_th_1: 0.038442 | 0.038442
|  |  | 0.02 | 0.72 Z_th_0: 0.073928; 0.72 Z_th_1: 0.073928 | 0.073928
|  |  | 0.05 | 0.72 Z_th_0: 0.16484; 0.72 Z_th_1: 0.16484 | 0.16484
|  |  | 0.1 | 0.72 Z_th_0: 0.27534; 0.72 Z_th_1: 0.27534 | 0.27534
|  |  | 0.2 | 0.72 Z_th_0: 0.39905; 0.72 Z_th_1: 0.39905 | 0.39905
|  |  | 0.5 | 0.72 Z_th_0: 0.49084; 0.72 Z_th_1: 0.49084 | 0.49084
|  |  | 1 | 0.72 Z_th_0: 0.49983; 0.72 Z_th_1: 0.49983 | 0.49983
|  |  | 2 | 0.72 Z_th_0: 0.5; 0.72 Z_th_1: 0.5 | 0.5
|  |  | 5 | 0.72 Z_th_0: 0.5; 0.72 Z_th_1: 0.5 | 0.5
|  |  | 10 | 0.72 Z_th_0: 0.5; 0.72 Z_th_1: 0.5 | 0.5
|  |  | 20 | 0.72 Z_th_0: 0.5; 0.72 Z_th_1: 0.5 | 0.5
|  |  | 50 | 0.72 Z_th_0: 0.5; 0.72 Z_th_1: 0.5 | 0.5
|  |  | 100 | 0.72 Z_th_0: 0.5; 0.72 Z_th_1: 0.5 | 0.5
|  |  | 200 | 0.72 Z_th_0: 0.5; 0.72 Z_th_1: 0.5 | 0.5
|  |  | 500 | 0.72 Z_th_0: 0.5; 0.72 Z_th_1: 0.5 | 0.5
|  |  | 1000 | 0.72 Z_th_0: 0.5; 0.72 Z_th_1: 0.5 | 0.5
|  |  | 2000 | 0.72 Z_th_0: 0.5; 0.72 Z_th_1: 0.5 | 0.5
|  |  | 5000 | 0.72 Z_th_0: 0.5; 0.72 Z_th_1: 0.5 | 0.5
|  |  | 10000 | 0.72 Z_th_0: 0.5; 0.72 Z_th_1: 0.5 | 0.5
|  |  | time (sec) | Z_th_0 | Z_th_1 | Z_th_2 | Z_th_3 | Z_th_4 | Z_th_5 | Z_th_6 | Z_th_7 | Z_th_8 | Z_th_9 | Z_th_10 | Z_th
|  |  | 0.001 | 0.5 Z_th_0: 0.00099986; 0.5 Z_th_1: 0.00099986 | 0.00099986
|  |  | 0.002 | 0.5 Z_th_0: 0.0019994; 0.5 Z_th_1: 0.0019994 | 0.0019994
|  |  | 0.005 | 0.5 Z_th_0: 0.0049964; 0.5 Z_th_1: 0.0049964 | 0.0049964
|  |  | 0.01 | 0.5 Z_th_0: 0.0099857; 0.5 Z_th_1: 0.0099857 | 0.0099857
|  |  | 0.02 | 0.5 Z_th_0: 0.019943; 0.5 Z_th_1: 0.019943 | 0.019943
|  |  | 0.05 | 0.5 Z_th_0: 0.049645; 0.5 Z_th_1: 0.049645 | 0.049645
|  |  | 0.1 | 0.5 Z_th_0: 0.098585; 0.5 Z_th_1: 0.098585 | 0.098585
|  |  | 0.2 | 0.5 Z_th_0: 0.19439; 0.5 Z_th_1: 0.19439 | 0.19439
|  |  | 0.5 | 0.5 Z_th_0: 0.46593; 0.5 Z_th_1: 0.46593 | 0.46593
|  |  | 1 | 0.5 Z_th_0: 0.86983; 0.5 Z_th_1: 0.86983 | 0.86983
|  |  | 2 | 0.5 Z_th_0: 1.5235; 0.5 Z_th_1: 1.5235 | 1.5235
|  |  | 5 | 0.5 Z_th_0: 2.6612; 0.5 Z_th_1: 2.6612 | 2.6612
|  |  | 10 | 0.5 Z_th_0: 3.299; 0.5 Z_th_1: 3.299 | 3.299
|  |  | 20 | 0.5 Z_th_0: 3.4885; 0.5 Z_th_1: 3.4885 | 3.4885
|  |  | 50 | 0.5 Z_th_0: 3.5; 0.5 Z_th_1: 3.5 | 3.5
|  |  | 100 | 0.5 Z_th_0: 3.5; 0.5 Z_th_1: 3.5 | 3.5
|  |  | 200 | 0.5 Z_th_0: 3.5; 0.5 Z_th_1: 3.5 | 3.5
|  |  | 500 | 0.5 Z_th_0: 3.5; 0.5 Z_th_1: 3.5 | 3.5
|  |  | 1000 | 0.5 Z_th_0: 3.5; 0.5 Z_th_1: 3.5 | 3.5
|  |  | 2000 | 0.5 Z_th_0: 3.5; 0.5 Z_th_1: 3.5 | 3.5
|  |  | 5000 | 0.5 Z_th_0: 3.5; 0.5 Z_th_1: 3.5 | 3.5
|  |  | 10000 | 0.5 Z_th_0: 3.5; 0.5 Z_th_1: 3.5 | 3.5