## readme
Date | 23.06.2024
Author | Dr. Pascal A. Schirmer
Version | v.1.0
File | compareMat
# | Version | Date | Changes | Editor | Lead | Legend
1 | v.0.0 | 17.08.2023 | Initial implementation of the config template | Pascal Schirmer | Pascal Schirmer | Color-Code | Meaning | Change
2 | v.0.1 | 17.02.2024 | Review for python implementation | Pascal Schirmer | Pascal Schirmer |  | Headings | No
3 | v.1.0 | 23.06.2024 | First complete template | Pascal Schirmer | Pascal Schirmer |  | Information (can be changed for personal notes and markup) | Yes
4 | [6 empty] | Input values | Yes
5 | [6 empty] | Variable names read by toolkit | No

## Exp
Name | Category | Description | Variable | Value | Unit
Thermal Coupling |  | (0): no thermal coupling with electric losses, (1): thermal-electric coupling | therFeed | 0 | -
Update Frequency |  | (fs): values are updated earliest after switching cycle, (fel): values are updated earliest after fundamental cycle | freqPar | fs | -
Waveform Smoothing |  | (none): no averaging is used, (fs): values are averaged over switching cycle, (fel): values are averaged over fundamental cycle | freqAvg | none | -
Simulation Frequency |  | simulation frequency | fsim | 500000 | Hz
Simulation Tolerance |  | tolerance in percent with respect to the previous converged result | tol | 0.001 | -
Numerical Zero |  | small numerical tolerance | eps | 1e-12 | -
Integration Steps |  | number of steps for integration | int | 20 | -

## Dat
Name | Category | Description | Variable | Value | Unit
Fundamental Cycles | stat | number of fundamental cycles used for stationary analysis (at least 4) | cyc | 4 | -
Sweep Points | stat | number of datapoints for sweep analysis | W | 20 | -
Core Temp | stat | core temperature of all components | Tj | 25 | degC
Ref Temp | stat | reference temperature of all components | Tc | 25 | degC
Active Power | stat | output active power (Po) for power control | Po | 1000 | W
Reactive Power | stat | output reactive power (Qo) for power control | Qo | 500 | VAr
RMS Voltage | stat | output RMS phase voltage (V0) for voltage control | Vo | 50 | V
RMS Current | stat | output RMS phase current (Io) for current control | Io | 25 | A
Modulation Index | stat | modulation index (Mi) for distortion analysis | Mi | 0.8 | p.u.
DC Voltage | stat | DC-Link voltage | Vdc | 200 | V
Load Angle | stat | load angle output voltage | phi | 0 | deg
End Time | trans | maximum time for transient analysis | tmax | 0.5 | sec
Ref Temp | trans | reference temperature of all components | Tc | 25 | degC
Core Temp | trans | core temperature at t=0 of all components | Tj | 25 | degC

## Top
Name | Category | Description | Variable | Value | Unit
Topology |  | (B2): half bridge, (B4): full bridge, (B6): two-level three phase converter | sourceType | B2 | -
Input Filter |  | 0) input filter is deactivated, 1) input filter is activated | inpFilter | 0 | -
Filter Resistance |  | input filter resistance | Rinp | 0.2 | Ohm
Filter Inductance |  | input filter inductance | Linp | 0.001 | H
Filter Capacitance |  | input filter capacitance | Cinp | 0.0005 | F
Output Filter |  | 0) output filter is deactivated, 1) output filter is activated | outFilter | 0 | -
Filter Resistance |  | output filter resistance | Rout | 0 | Ohm
Filter Inductance |  | output filter inductance | Lout | 0.001 | H
Filter Capacitance |  | output filter capacitance | Cout | 0.001 | F
Load Resistance |  | load resistance | R | 1 | Ohm
Load Inductance |  | load inductance | L | 0.005 | H
Back EMF Mag |  | induced voltage | E | 0 | V
Back EMF Angle |  | load angle induced voltage | phiE | 0 | deg
Output Waveform |  | (con): constant, (sin): sinusoidal, (tri): triangular | wave | sin | -
Output Frequency |  | electrical frequency | fel | 60 | Hz

## Par
Name | Category | Description | Variable | Value | Unit
PWM Method | PWM | (FF): fundamental frequency, (CB): carrier based, (SV): space vector based, (OPP): optimal pulse pattern | type | CB | -
PWM Update | PWM | (SE): single edge, (DE): double edge | upd | DE | -
PWM Sampling | PWM | (NS): natural sampling, (RS): regular sampling | samp | NS | -
PWM Trigger | PWM | (RE): rising edge, (FE): falling edge, (SM): symmetrical modulation, (AM): asymmetrical modualtion | tri | SM | -
Interleaving | PWM | (0): non-interleaved, (1): interleaving (when multiple carriers are used) | int | 0 | -
Dead Time | PWM | dead time between lower/upper state of a halfbridge | td | 0 | sec
Pulse Length | PWM | minimum on/off period of a pulse | tmin | 0 | sec
Losses | PWM | (0): ideal and lossles, (1): linear modelling | loss | 1 | -
Switching Losses | PWM | (0): switching losses based on energies (Eon, Eoff, Erec), (1): switching losses based on integration of capacitance's (Ciss, Coss, Crec) | swloss | 1 | -
| PWM | (0): hard switching, (1): soft switching (tbi) | sw | 0 | -
Switching Freq. | PWM | PWM switching frequency | fs | 2000 | Hz
Switching Sequence | PWM | PWM switching sequence B6 bridge | seq | 0127 | -
Switching Method | PWM | PWM method B6 bridge | zero | SVPWM | -
Controller | Cont | (PI): PI controller (HY): Hysteresis controller | type | PI | -
Control Freq. | Cont | controller frequency | fc | 1050 | Hz
Min Saturation | Cont | minimum saturation value of the controller | satMin | 0 | A
Max Saturation | Cont | maximum saturation value of the controller | satMax | 100 | A
P Gain | Cont | proportional gain PI controller | Kp | 1 | -
I Gain | Cont | integral gain PI controller | Ki | 0.1 | -
Hysteresis Band | Cont | Hysteresis band for hysteresis controller | hys | 1 | %
Swi Modeling | Elec | (con): constant parameters, (pwl): piecewise linear, (tab): tabulated parameters | SwiMdl | pwl | -
Swi Type | Elec | type of the switch (IGBT, MOSFET) | SwiType | IGBT | -
Reverse Conduction | Elec | reverse conduction using (D): diode channel, (DT): diode and transistor share current (tbi) | SwiRecCon | D | -
Reverse Model | Elec | reverse conduction model (0): Ideal, (1): including blanking time | SwiRecMdl | 0 | -
Parallel Swi | Elec | number of switches in parallel | SwiPara | 1 | -
Serial Swi | Elec | number of switches in series | SwiSeries | 1 | -
Cap Model | Elec | (con): constant parameters, (pwl): piecewise linear, (tab): tabulated parameters | CapMdl | con | -
Cap Type | Elec | type of the capacitor (Elco, MLCC->tbi, Film->tbi) | CapType | Elco | -
Parallel Cap | Elec | number of capacitors in parallel | CapPara | 1 | -
Serial Cap | Elec | number of capacitors in series | CapSeries | 1 | -
Heatsink | Ther | 0) neglecting heatsink 1) using thermal capacities and resistances of heatsink RC model | Heatsink | 0 | -
Thermal Coupling | Ther | 0) no thermal coupling between diode and transistor, 1) thermal coupling between diode and transistor, 2) thermal coupling via whole converter | Coupling | 0 | -